## PH (hidden)
Statement Showing Comparative Data
Drinking Water Supply Schemes (Public Health)
Index-code | S No | Description | Unit | Quantity | Rate Rs. | Amt Rs. | Remarks
| 1 | 2 | 3 | 4 | 5 | 6 | 7
Sub Analysis
Common Data |  | Lowering C.I. Pipes, A class and specials with s/s ends carefully into trench and laying them true to alignment and gradient including all sundries but excluding cost and conveyance of pipes from source of supply. (Reference to specifications. BIS No.3114/94)
Assumtion 10 m
200 mm dia CI pipes 5m long (class ‘A’)
Weight = 2 x 257 kgs = 514 kgs = 5.14 quintal
(a) LABOUR:
|  | Plumber 1st class | day | 0.102 | 224 | 22.84
|  | Plumber 2nd class | day | 0.238 | 206 | 49.02
|  | Man mazdoor | day | 1.33 | 170 | 226.1
|  | (b) Cost for 10 metres |  |  |  | 297.96
|  | Rate per metre = b/10 |  |  |  | 29.8
|  | Rate for 1 kg = b/514 |  |  |  | 0.58
PHE-LCIS-1 | 1 | Lowering C.I. / D.I. Pipes (all classes) and specials (fittings) with s/s ends carefully into trenches and laying them true to alignment and gradient including all sundries but excluding cost and conveyance of pipes from source of supply (Ref to specifications. BIS No.3114/1994)
Note : The Labour charges for cost of Lowering & Laying per 1 kg weight shall be as per sub-analysis made for 200 mm dia CI Pipes S/s ends.
Details of cost for 5m
| i | 80 mm dia pipe
Weight of 5m length = (79 +85.5 + 92)/3 = 85.5 kgs
|  | (a) Labour charges for laying | kgs | 85.5 | 0.58 | 49.59
|  | (b) Overheads & Contractors Profit |  |  |  | 0
|  | (c) Cost for 5 metres = a+b |  |  |  | 49.59
|  | Rate per metre = c/5 |  |  |  | 9.92
| ii | 100 mm dia pipe
Weight of 5m length = (100+109+117)/3 = 108.67 kgs
|  | (a) Labour charges for laying | kgs | 108.67 | 0.58 | 63.02
|  | (b) Overheads & Contractors Profit |  |  |  | 0
|  | (c) Cost for 5 metres = a+b |  |  |  | 63.02
|  | Rate per metre = c/5 |  |  |  | 12.6
| iii | 125 mm dia pipe
Weight of 5m length = (130+141+153)/3 = 141.33 kgs
|  | (a) Labour charges for laying | kgs | 141.33 | 0.58 | 81.97
|  | (b) Overheads & Contractors Profit |  |  |  | 0
|  | (c) Cost for 5 metres = a+b |  |  |  | 81.97
|  | Rate per metre = c/5 |  |  |  | 16.39
| iv | 150mm dia pipe
Weight of 5m length = (162+178+191)/3 = 177 kgs
|  | (a) Labour charges for laying | kgs | 177 | 0.58 | 102.66
|  | (b) Overheads & Contractors Profit |  |  |  | 0
|  | (c) Cost for 5 metres = a+b |  |  |  | 102.66
|  | Rate per metre = c/5 |  |  |  | 20.53
| v | 200 mm dia pipe
Weight of 5m length = (237+257+278)/3 = 257.33 kgs
|  | (a) Labour charges for laying | kgs | 257.33 | 0.58 | 149.25
|  | (b) Overheads & Contractors Profit |  |  |  | 0
|  | (c) Cost for 5 metres = a+b |  |  |  | 149.25
|  | Rate per metre = c/5 |  |  |  | 29.85
| vi | 250 mm dia pipe
Weight of 5m length = (319+348+376)/3 = 347.67 kgs
|  | (a) Labour charges for laying | kgs | 347.67 | 0.58 | 201.64
|  | (b) Overheads & Contractors Profit |  |  |  | 0
|  | (c) Cost for 5 metres = a+b |  |  |  | 201.64
|  | Rate per metre = c/5 |  |  |  | 40.33
| vii | 300 mm dia pipe
Weight of 5m length = (412+450+487)/3 = 449.67 kgs
|  | (a) Labour charges for laying | kgs | 449.67 | 0.58 | 260.8
|  | (b) Overheads & Contractors Profit |  |  |  | 0
|  | (c) Cost for 5 metres = a+b |  |  |  | 260.8
|  | Rate per metre = c/5 |  |  |  | 52.16
| viii | 350 mm dia pipe
Weight of 5m length =(519+563+610)/3=564
|  | (a) Labour charges for laying | kgs | 564 | 0.58 | 327.12
|  | (b) Overheads & Contractors Profit |  |  |  | 0
|  | (c) Cost for 5 metres = a+b |  |  |  | 327.12
|  | Rate per metre = c/5 |  |  |  | 65.42
| ix | 400 mm dia pipe
Weight of 5m length =(631+690+744)/3=688.33
|  | (a) Labour charges for laying | kgs | 688.33 | 0.58 | 399.23
|  | (b) Overheads & Contractors Profit |  |  |  | 0
|  | (c) Cost for 5 metres = a+b |  |  |  | 399.23
|  | Rate per metre = c/5 |  |  |  | 79.85
| x | 450mm dia pipe s/s for 5m
Weight of 5m length =(761+836+901)/3=832.67
|  | (a) Labour charges for laying | kgs | 832.67 | 0.58 | 482.94
|  | (b) Overheads & Contractors Profit |  |  |  | 0
|  | (c) Cost for 5 metres = a+b |  |  |  | 482.94
|  | Rate per metre = c/5 |  |  |  | 96.59
| xi | 500 mm dia pipe
Weight of 5m length =(892+971+1049)/3=970.67
|  | (a) Labour charges for laying | kgs | 970.67 | 0.58 | 562.98
|  | (b) Overheads & Contractors Profit |  |  |  | 0
|  | (c) Cost for 5 metres = a+b |  |  |  | 562.98
|  | Rate per metre = c/5 |  |  |  | 112.6
| xii | 600 mm dia pipe
Weight of 5m length =(1188+1296+1404)/3=1296
|  | (a) Labour charges for laying | kgs | 1296 | 0.58 | 751.68
|  | (b) Overheads & Contractors Profit |  |  |  | 0
|  | (c) Cost for 5 metres = a+b |  |  |  | 751.68
|  | Rate per metre = c/5 |  |  |  | 150.34
| xiii | 700mm dia pipe s/s for 5m
Weight of 5m length =(1533+1675+1808)/3=1672
|  | (a) Labour charges for laying | kgs | 1672 | 0.58 | 969.76
|  | (b) Overheads & Contractors Profit |  |  |  | 0
|  | (c) Cost for 5 metres = a+b |  |  |  | 969.76
|  | Rate per metre = c/5 |  |  |  | 193.95
| xiv | 750 mm dia pipe
Weight of 5m length =(1718+1876+2029)/3=1874.33
|  | (a) Labour charges for laying | kgs | 1874.33 | 0.58 | 1087.11
|  | (b) Overheads & Contractors Profit |  |  |  | 0
|  | (c) Cost for 5 metres = a+b |  |  |  | 1087.11
|  | Rate per metre = c/5 |  |  |  | 217.42
| xv | 800 mm dia pipe
Weight of 5m length =(1922+2093+2263)/3=2092.67
|  | (a) Labour charges for laying | kgs | 2092.67 | 0.58 | 1213.74
|  | (b) Overheads & Contractors Profit |  |  |  | 0
|  | (c) Cost for 5 metres = a+b |  |  |  | 1213.74
|  | Rate per metre = c/5 |  |  |  | 242.75
| xvi | 900 mm dia pipe
Weight of 5m length =(2342+2544+2766)/3=2554
|  | (a) Labour charges for laying | kgs | 2544 | 0.58 | 1475.52
|  | (b) Overheads & Contractors Profit |  |  |  | 0
|  | (c) Cost for 5 metres = a+b |  |  |  | 1475.52
|  | Rate per metre = c/5 |  |  |  | 295.1
| xvii | 1000 mm dia pipe
Weight of 5m length =(2814+3072+3318)/3=3068
|  | (a) Labour charges for laying | kgs | 3068 | 0.58 | 1779.44
|  | (b) Overheads & Contractors Profit |  |  |  | 0
|  | (c) Cost for 5 metres = a+b |  |  |  | 1779.44
|  | Rate per metre = c/5 |  |  |  | 355.89
PHE-LCIF-2 | 2 | Lowering C.I. / D.I. Pipes (all classes) and specials (fittings) with flanged ends carefully into trench and laying them true to alignment and gradient including all sundries but excluding cost and conveyance of pipes from source of supply. (Reference to specifications. BIS No.3114/1994)
Note : The cost of lowering and laying is taken as per sub analysis made for S/S ends.
Details of cost for 10m
| i | 80 mm dia pipe
Weight of 1m length = 19.8+(2x3.7)/2.75 = 22.49 kgs
|  | (a) Labour charges for laying | kgs | 22.49 | 0.58 | 13.04
|  | (b) Overheads & Contractors Profit |  |  |  | 0
|  | Rate per metre |  |  |  | 13.04
| ii | 100 mm dia pipe
Weight of 1m length = 25.4+(2x4.2)/2.75 = 28.45 kgs
|  | (a) Labour charges for laying | kgs | 28.45 | 0.58 | 16.5
|  | (b) Overheads & Contractors Profit |  |  |  | 0
|  | Rate per metre |  |  |  | 16.5
| iii | 125 mm dia pipe
Weight of 1m length = 33.1+(2x5.3)/2.75 = 36.95 kgs
|  | (a) Labour charges for laying | kgs | 36.95 | 0.58 | 21.43
|  | (b) Overheads & Contractors Profit |  |  |  | 0
|  | Rate per metre |  |  |  | 21.43
| iv | 150mm dia pipe
Weight of 1m length = 41.6+(2x6.7)/2.75 = 46.47 kgs
|  | (a) Labour charges for laying | kgs | 46.47 | 0.58 | 26.95
|  | (b) Overheads & Contractors Profit |  |  |  | 0
|  | Rate per metre |  |  |  | 26.95
| v | 200 mm dia pipe
Weight of 1m length = 60.1+(2x9.3)/2.75 = 66.86 kgs
|  | (a) Labour charges for laying | kgs | 66.86 | 0.58 | 38.77
|  | (b) Overheads & Contractors Profit |  |  |  | 0
|  | Rate per metre |  |  |  | 38.77
| vi | 250 mm dia pipe
Weight of 1m length = 81.8+(2x12)/2.75 = 90.53 kgs
|  | (a) Labour charges for laying | kgs | 90.53 | 0.58 | 52.5
|  | (b) Overheads & Contractors Profit |  |  |  | 0
|  | Rate per metre |  |  |  | 52.5
| vii | 300 mm dia pipe
Weight of 1m length = 106.1+(2x14.8)/2.75 = 116.86 kgs
|  | (a) Labour charges for laying | kgs | 116.86 | 0.58 | 67.77
|  | (b) Overheads & Contractors Profit |  |  |  | 0
|  | Rate per metre |  |  |  | 67.77
| viii | 350 mm dia pipe
Weight of 1m length = 133.5+(2x19)/2.75 = 147.32 kgs
|  | (a) Labour charges for laying | kgs | 147.32 | 0.58 | 85.44
|  | (b) Overheads & Contractors Profit |  |  |  | 0
|  | Rate per metre |  |  |  | 85.44
| ix | 400 mm dia pipe
Weight of 1m length = 162.6+(2x23.4)/2.75 = 179.62 kgs
|  | (a) Labour charges for laying | kgs | 179.62 | 0.58 | 104.17
|  | (b) Overheads & Contractors Profit |  |  |  | 0
|  | Rate per metre |  |  |  | 104.17
| x | 450mm dia pipe
Weight of 1m length = 197+(2x26.5)/2.75 = 216.27 kgs
|  | (a) Labour charges for laying | kgs | 216.27 | 0.58 | 125.43
|  | (b) Overheads & Contractors Profit |  |  |  | 0
|  | Rate per metre |  |  |  | 125.43
| xi | 500 mm dia pipe
Weight of 1m length = 229.3+(2x32.1)/2.75 = 252.65 kgs
|  | (a) Labour charges for laying | kgs | 252.65 | 0.58 | 146.53
|  | (b) Overheads & Contractors Profit |  |  |  | 0
|  | Rate per metre |  |  |  | 146.53
| xii | 600 mm dia pipe
Weight of 1m length = 306.5+(2x44)/2.75 = 338.5 kgs
|  | (a) Labour charges for laying | kgs | 338.5 | 0.58 | 196.33
|  | (b) Overheads & Contractors Profit |  |  |  | 0
|  | Rate per metre |  |  |  | 196.33
| xiii | 700mm dia pipe s/s for 5m
Weight of 1m length = 394.3+(2x59.9)/2.75 = 437.86 kgs
|  | (a) Labour charges for laying | kgs | 437.86 | 0.58 | 253.95
|  | (b) Overheads & Contractors Profit |  |  |  | 0
|  | Rate per metre |  |  |  | 253.95
| xiv | 750 mm dia pipe
Weight of 1m length = 443.8+(2x59.7)/2.75 = 494.49 kgs
|  | (a) Labour charges for laying | kgs | 494.49 | 0.58 | 286.8
|  | (b) Overheads & Contractors Profit |  |  |  | 0
|  | Rate per metre |  |  |  | 286.8
PHE-LCIF-2A | 2 A | Sub Analysis : (Basic Data)
OBSERVED DATA FOR TESTING OF 450 MM DIA PSC MAIN : Pumping main to Hydralic field test pressure including transportation of Water with minimum lead of 500 M
(Length = 500 Mts) taking out put / 500 Mts. Unit = 1 Rmt.
Labour
Fitters (2 x 3 days)
|  | Fitters I Class | day | 3 | 224 | 672
|  | Fitters II Class | day | 3 | 206 | 618
Machinery
|  | Hire chargers for Hydralic field test pressure testing including transportation of water @ Rs. 1200/- (1000+200) / day | days | 3 | 1200 | 3600
Materials
|  | Pressure guage | Nos | 0.05 | 250 | 12.5
|  | 3/4" G.I. Pipe (20 mm) | RM | 3 | 103.38 | 310.14
|  | Specials | Ls |  |  | 1.25
|  | Dummies | No. | 0.1 | 25 | 2.5
|  | Diesel (2 Lts. / Hr) 30 Hrs. | Lts. | 60 | 36 | 2160
|  | (T) Total Rate per 500 Mts. |  |  |  | 7376.39
|  | (r) Rate per 1 Rmt for 450 mm dia |  |  |  | 14.75
(R) Rate per 1 Rmt for 10 mm dia = (10/450) x r
Note : Proportionate Testing Charges may be arrived, keeping the diametre of pipe based on this analysis, for an varities of pipes for various Dia Pipes.
PHE-JCIS-3 | 3 | Jointing CI /DI pipes & fittings with s/s ends including cost of pig lead, hemp yarn and sundries such as cost of fuel for melting lead, filling with water with lead up to 500m and testing to required pressure complete. (Reference to specifications. BIS No.3114/94/12288:1997)
Details of cost for 10 joints
| i | 80 mm dia pipe
a) Labour
|  | Plumber 1st class | day | 0.135 | 224 | 30.24
|  | Plumber 2nd class | day | 0.32 | 206 | 65.92
|  | Man mazdoor | day | 1.2 | 170 | 204
b) Material
|  | Fuel wood | q | 0.19 | 300 | 57
|  | Kerosene | litre | 0.33 | 25 | 8.25
|  | Spun yarn | kg | 1 | 85.3 | 85.3
|  | Pig lead | kg | 20 | 218.4 | 4368
c) Testing
|  | Testing of Pipelines with required pressure as per relevant IS Specification including filling with water with a water lead upto 500 M, including hire charges of testing equipment and Materials needed for testing (as per Sub Analysis 2 A) | rm | 50 | 2.62 | 131
|  | (d) Total = a+b+c |  |  |  | 4949.71
|  | (e) Add for water charges @ 1%on Labour & Testing Charges |  |  |  | 49.5
|  | (f) Total = d+e |  |  |  | 4999.21
|  | (g) Overheads & Contractors Profit |  |  |  | 0
|  | (h) Cost for 10 joints (f+g) |  |  |  | 4999.21
|  | Rate per joint =h/10 |  |  |  | 499.92
| ii | 100 mm dia pipe
a) Labour
|  | Plumber 1st class | day | 0.22 | 224 | 49.28
|  | Plumber 2nd class | day | 0.53 | 206 | 109.18
|  | Man mazdoor | day | 1.5 | 170 | 255
b) Material
|  | Fuel wood | q | 0.25 | 300 | 75
|  | Kerosene | litre | 0.33 | 25 | 8.25
|  | Spun yarn | kg | 1.8 | 85.3 | 153.54
|  | Pig lead | kg | 24 | 218.4 | 5241.6
c) Testing
|  | Testing of Pipelines with required pressure as per relevant IS Specification including filling with water with a water lead upto 500 M, including hire charges of testing equipment and Materials needed for testing (as per Sub Analysis 2 A) | rm | 50 | 3.28 | 164
|  | (d) Total = a+b+c |  |  |  | 6055.85
|  | (e) Add for water charges @ 1% on Labour & Testing Charges |  |  |  | 60.56
|  | (f) Total = d+e |  |  |  | 6116.41
|  | (g) Overheads & Contractors Profit |  |  |  | 0
|  | (h) Cost for 10 joints (f+g) |  |  |  | 6116.41
|  | Rate per joint =h/10 |  |  |  | 611.64
| iii | 125 mm dia pipe
a) Labour
|  | Plumber 1st class | day | 0.22 | 224 | 49.28
|  | Plumber 2nd class | day | 0.53 | 206 | 109.18
|  | Man mazdoor | day | 1.5 | 170 | 255
b) Material
|  | Fuel wood | q | 0.37 | 300 | 111
|  | Kerosene | litre | 0.7 | 25 | 17.5
|  | Spun yarn | kg | 2 | 85.3 | 170.6
|  | Pig lead | kg | 28 | 218.4 | 6115.2
c) Testing
|  | Testing of Pipelines with required pressure as per relevant IS Specification including filling with water with a water lead upto 500 M, including hire charges of testing equipment, labour and Materials needed for testing (as per Sub Analysis 2 A) | rm | 50 | 4.1 | 205
|  | (d) Total = a+b+c |  |  |  | 7032.76
|  | (e) Add for water charges @ 1%on Labour & Testing Charges |  |  |  | 70.33
|  | (f) Total = d+e |  |  |  | 7103.09
|  | (g) Overheads & Contractors Profit |  |  |  | 0
|  | (h) Cost for 10 joints (f+g) |  |  |  | 7103.09
|  | Rate per joint =h/10 |  |  |  | 710.31
| iv | 150 mm dia pipe
a) Labour
|  | Plumber 1st class | day | 0.27 | 224 | 60.48
|  | Plumber 2nd class | day | 0.63 | 206 | 129.78
|  | Man mazdoor | day | 1.65 | 170 | 280.5
b) Material
|  | Fuel wood | q | 0.42 | 300 | 126
|  | Kerosene | litre | 0.76 | 25 | 19
|  | Spun yarn | kg | 2 | 85.3 | 170.6
|  | Pig lead | kg | 36 | 218.4 | 7862.4
c) Testing
|  | Testing of Pipelines with required pressure as per relevant IS Specification including filling with water with a water lead upto 500 M, including hire charges of testing equipment, labour and Materials needed for testing (as per Sub Analysis 2 A) | rm | 50 | 4.92 | 246
|  | (d) Total = a+b+c |  |  |  | 8894.76
|  | (e) Add for water charges @ 1%on Labour & Testing Charges |  |  |  | 88.95
|  | (f) Total = d+e |  |  |  | 8983.71
|  | (g) Overheads & Contractors Profit |  |  |  | 0
|  | (h) Cost for 10 joints (f+g) |  |  |  | 8983.71
|  | Rate per joint =h/10 |  |  |  | 898.37
| v | 200 mm dia pipe
a) Labour
|  | Plumber 1st class | day | 0.27 | 224 | 60.48
|  | Plumber 2nd class | day | 0.63 | 206 | 129.78
|  | Man mazdoor | day | 1.65 | 170 | 280.5
b) Material
|  | Fuel wood | q | 0.56 | 300 | 168
|  | Kerosene | litre | 0.756 | 25 | 18.9
|  | Spun yarn | kg | 3 | 85.3 | 255.9
|  | Pig lead | kg | 54 | 218.4 | 11793.6
c) Testing
|  | Testing of Pipelines with required pressure as per relevant IS Specification including filling with water with a water lead upto 500 M, including hire charges of testing equipment, labour and Materials needed for testing (as per Sub Analysis 2 A) | rm | 50 | 6.56 | 328
|  | (d) Total = a+b+c |  |  |  | 13035.16
|  | (e) Add for water charges @ 1%on Labour & Testing Charges |  |  |  | 130.35
|  | (f) Total = d+e |  |  |  | 13165.51
|  | (g) Overheads & Contractors Profit |  |  |  | 0
|  | (h) Cost for 10 joints (f+g) |  |  |  | 13165.51
|  | Rate per joint =h/10 |  |  |  | 1316.55
| vi | 250 mm dia pipe
a) Labour
|  | Plumber 1st class | day | 0.28 | 224 | 62.72
|  | Plumber 2nd class | day | 0.65 | 206 | 133.9
|  | Man mazdoor | day | 1.8 | 170 | 306
b) Material
|  | Fuel wood | q | 0.65 | 300 | 195
|  | Kerosene | litre | 1.14 | 25 | 28.5
|  | Spun yarn | kg | 3.5 | 85.3 | 298.55
|  | Pig lead | kg | 66 | 218.4 | 14414.4
c) Testing
|  | Testing of Pipelines with required pressure as per relevant IS Specification including filling with water with a water lead upto 500 M, including hire charges of testing equipment, labour and Materials needed for testing (as per Sub Analysis 2 A) | rm | 50 | 8.19 | 409.5
|  | (d) Total = a+b+c |  |  |  | 15848.57
|  | (e) Add for water charges @ 1%on Labour & Testing Charges |  |  |  | 158.49
|  | (f) Total = d+e |  |  |  | 16007.06
|  | (g) Overheads & Contractors Profit |  |  |  | 0
|  | (h) Cost for 10 joints (f+g) |  |  |  | 16007.06
|  | Rate per joint =h/10 |  |  |  | 1600.71
| vii | 300 mm dia pipe
a) Labour
|  | Plumber 1st class | day | 0.36 | 224 | 80.64
|  | Plumber 2nd class | day | 0.84 | 206 | 173.04
|  | Man mazdoor | day | 1.8 | 170 | 306
b) Material
|  | Fuel wood | q | 0.75 | 300 | 225
|  | Kerosene | litre | 1.52 | 25 | 38
|  | Spun yarn | kg | 4.8 | 85.3 | 409.44
|  | Pig lead | kg | 76 | 218.4 | 16598.4
c) Testing
|  | Testing of Pipelines with required pressure as per relevant IS Specification including filling with water with a water lead upto 500 M, including hire charges of testing equipment, labour and Materials needed for testing (as per Sub Analysis 2 A) | rm | 50 | 9.83 | 491.5
|  | (d) Total = a+b+c |  |  |  | 18322.02
|  | (e) Add for water charges @ 1%on Labour & Testing Charges |  |  |  | 183.22
|  | (f) Total = d+e |  |  |  | 18505.24
|  | (g) Overheads & Contractors Profit |  |  |  | 0
|  | (h) Cost for 10 joints (f+g) |  |  |  | 18505.24
|  | Rate per joint =h/10 |  |  |  | 1850.52
| viii | 350 mm dia pipe
a) Labour
|  | Plumber 1st class | day | 0.4 | 224 | 89.6
|  | Plumber 2nd class | day | 0.95 | 206 | 195.7
|  | Man mazdoor | day | 2.25 | 170 | 382.5
b) Material
|  | Fuel wood | q | 0.93 | 300 | 279
|  | Kerosene | litre | 1.7 | 25 | 42.5
|  | Spun yarn | kg | 6 | 85.3 | 511.8
|  | Pig lead | kg | 90 | 218.4 | 19656
c) Testing
|  | Testing of Pipelines with required pressure as per relevant IS Specification including filling with water with a water lead upto 500 M, including hire charges of testing equipment, labour and Materials needed for testing (as per Sub Analysis 2 A) | rm | 50 | 11.47 | 573.5
|  | (d) Total = a+b+c |  |  |  | 21730.6
|  | (e) Add for water charges @ 1%on Labour & Testing Charges |  |  |  | 217.31
|  | (f) Total = d+e |  |  |  | 21947.91
|  | (g) Overheads & Contractors Profit |  |  |  | 0
|  | (h) Cost for 10 joints (f+g) |  |  |  | 21947.91
|  | Rate per joint =h/10 |  |  |  | 2194.79
| ix | 400 mm dia pipe
a) Labour
|  | Plumber 1st class | day | 0.31 | 224 | 69.44
|  | Plumber 2nd class | day | 0.74 | 206 | 152.44
|  | Man mazdoor | day | 2.25 | 170 | 382.5
b) Material
|  | Fuel wood | q | 1.12 | 300 | 336
|  | Kerosene | litre | 1.7 | 25 | 42.5
|  | Spun yarn | kg | 7.5 | 85.3 | 639.75
|  | Pig lead | kg | 105 | 218.4 | 22932
c) Testing
|  | Testing of Pipelines with required pressure as per relevant IS Specification including filling with water with a water lead upto 500 M, including hire charges of testing equipment, labour and Materials needed for testing (as per Sub Analysis 2 A) | rm | 50 | 13.11 | 655.5
|  | (d) Total = a+b+c |  |  |  | 25210.13
|  | (e) Add for water charges @ 1%on Labour & Testing Charges |  |  |  | 252.1
|  | (f) Total = d+e |  |  |  | 25462.23
|  | (g) Overheads & Contractors Profit |  |  |  | 0
|  | (h) Cost for 10 joints (f+g) |  |  |  | 25462.23
|  | Rate per joint =h/10 |  |  |  | 2546.22
| x | 450 mm dia pipe
a) Labour
|  | Plumber 1st class | day | 0.54 | 224 | 120.96
|  | Plumber 2nd class | day | 1.26 | 206 | 259.56
|  | Man mazdoor | day | 2.55 | 170 | 433.5
b) Material
|  | Fuel wood | q | 1.21 | 300 | 363
|  | Kerosene | litre | 2.27 | 25 | 56.75
|  | Spun yarn | kg | 9.5 | 85.3 | 810.35
|  | Pig lead | kg | 150 | 218.4 | 32760
c) Testing
|  | Testing of Pipelines with required pressure as per relevant IS Specification including filling with water with a water lead upto 500 M, including hire charges of testing equipment, labour and Materials needed for testing (as per Sub Analysis 2 A) | rm | 50 | 14.75 | 737.5
|  | (d) Total = a+b+c |  |  |  | 35541.62
|  | (e) Add for water charges @ 1%on Labour & Testing Charges |  |  |  | 355.42
|  | (f) Total = d+e |  |  |  | 35897.04
|  | (g) Overheads & Contractors Profit |  |  |  | 0
|  | (h) Cost for 10 joints (f+g) |  |  |  | 35897.04
|  | Rate per joint =h/10 |  |  |  | 3589.7
| xi | 500 mm dia pipe
a) Labour
|  | Plumber 1st class | day | 0.58 | 224 | 129.92
|  | Plumber 2nd class | day | 1.37 | 206 | 282.22
|  | Man mazdoor | day | 2.7 | 170 | 459
b) Material
|  | Fuel wood | q | 1.31 | 300 | 393
|  | Kerosene | litre | 2.27 | 25 | 56.75
|  | Spun yarn | kg | 10 | 85.3 | 853
|  | Pig lead | kg | 160 | 218.4 | 34944
c) Testing
|  | Testing of Pipelines with required pressure as per relevant IS Specification including filling with water with a water lead upto 500 M, including hire charges of testing equipment, labour and Materials needed for testing (as per Sub Analysis 2 A) | rm | 50 | 16.39 | 819.5
|  | (d) Total = a+b+c |  |  |  | 37937.39
|  | (e) Add for water charges @ 1%on Labour & Testing Charges |  |  |  | 379.37
|  | (f) Total = d+e |  |  |  | 38316.76
|  | (g) Overheads & Contractors Profit |  |  |  | 0
|  | (h) Cost for 10 joints (f+g) |  |  |  | 38316.76
|  | Rate per joint =h/10 |  |  |  | 3831.68
| xii | 600 mm dia pipe
a) Labour
|  | Plumber 1st class | day | 0.68 | 224 | 152.32
|  | Plumber 2nd class | day | 1.57 | 206 | 323.42
|  | Man mazdoor | day | 3 | 170 | 510
b) Material
|  | Fuel wood | q | 1.68 | 300 | 504
|  | Kerosene | litre | 2.54 | 25 | 63.5
|  | Spun yarn | kg | 12 | 85.3 | 1023.6
|  | Pig lead | kg | 205 | 218.4 | 44772
c) Testing
|  | Testing of Pipelines with required pressure as per relevant IS Specification including filling with water with a water lead upto 500 M, including hire charges of testing equipment, labour and Materials needed for testing (as per Sub Analysis 2 A) | rm | 50 | 19.67 | 983.5
|  | (d) Total = a+b+c |  |  |  | 48332.34
|  | (e) Add for water charges @ 1%on Labour & Testing Charges |  |  |  | 483.32
|  | (f) Total = d+e |  |  |  | 48815.66
|  | (g) Overheads & Contractors Profit |  |  |  | 0
|  | (h) Cost for 10 joints (f+g) |  |  |  | 48815.66
|  | Rate per joint =h/10 |  |  |  | 4881.57
| xiii | 700 mm dia pipe
a) Labour
|  | Plumber 1st class | day | 0.77 | 224 | 172.48
|  | Plumber 2nd class | day | 1.78 | 206 | 366.68
|  | Man mazdoor | day | 3.3 | 170 | 561
b) Material
|  | Fuel wood | q | 2.1 | 300 | 630
|  | Kerosene | litre | 3.2 | 25 | 80
|  | Spun yarn | kg | 13.5 | 85.3 | 1151.55
|  | Pig lead | kg | 240 | 218.4 | 52416
c) Testing
|  | Testing of Pipelines with required pressure as per relevant IS Specification including filling with water with a water lead upto 500 M, including hire charges of testing equipment, labour and Materials needed for testing (as per Sub Analysis 2 A) | rm | 50 | 22.94 | 1147
|  | (d) Total = a+b+c |  |  |  | 56524.71
|  | (e) Add for water charges @ 1%on Labour & Testing Charges |  |  |  | 565.25
|  | (f) Total = d+e |  |  |  | 57089.96
|  | (g) Overheads & Contractors Profit |  |  |  | 0
|  | (h) Cost for 10 joints (f+g) |  |  |  | 57089.96
|  | Rate per joint =h/10 |  |  |  | 5709
| xiv | 750 mm dia pipe
a) Labour
|  | Plumber 1st class | day | 0.77 | 224 | 172.48
|  | Plumber 2nd class | day | 1.78 | 206 | 366.68
|  | Man mazdoor | day | 3.3 | 170 | 561
b) Material
|  | Fuel wood | q | 2.4 | 300 | 720
|  | Kerosene | litre | 3.5 | 25 | 87.5
|  | Spun yarn | kg | 14.5 | 85.3 | 1236.85
|  | Pig lead | kg | 270 | 218.4 | 58968
c) Testing
|  | Testing of Pipelines with required pressure as per relevant IS Specification including filling with water with a water lead upto 500 M, including hire charges of testing equipment, labour and Materials needed for testing (as per Sub Analysis 2 A) | rm | 50 | 24.58 | 1229
|  | (d) Total = a+b+c |  |  |  | 63341.51
|  | (e) Add for water charges @ 1%on Labour & Testing Charges |  |  |  | 633.42
|  | (f) Total = d+e |  |  |  | 63974.93
|  | (g) Overheads & Contractors Profit |  |  |  | 0
|  | (h) Cost for 10 joints (f+g) |  |  |  | 63974.93
|  | Rate per joint =h/10 |  |  |  | 6397.49
| xv | 800 mm dia pipe
a) Labour
|  | Plumber 1st class | day | 0.77 | 224 | 172.48
|  | Plumber 2nd class | day | 1.78 | 206 | 366.68
|  | Man mazdoor | day | 3.3 | 170 | 561
b) Material
|  | Fuel wood | q | 2.33 | 300 | 699
|  | Kerosene | litre | 3.41 | 25 | 85.25
|  | Spun yarn | kg | 15.3 | 85.3 | 1305.09
|  | Pig lead | kg | 325 | 218.4 | 70980
c) Testing
|  | Testing of Pipelines with required pressure as per relevant IS Specification including filling with water with a water lead upto 500 M, including hire charges of testing equipment and Labour, Materials needed for testing (as per Sub Analysis 2 A) | rm | 50 | 26.22 | 1311
|  | (d) Total = a+b+c |  |  |  | 75480.5
|  | (e) Add for water charges @ 1% on Labour & Testing Charges |  |  |  | 754.81
|  | (f) Total = d+e |  |  |  | 76235.31
|  | (g) Overheads & Contractors Profit |  |  |  | 0
|  | (h) Cost for 10 joints (f+g) |  |  |  | 76235.31
|  | Rate per joint =h/10 |  |  |  | 7623.53
PHE-JCIR-4 | 4 | Jointing C.I., D.I. pipes and fittings with rubber gasket (push-on-joint), excluding the cost of the gasket but including all sundries filling with water, with a water lead up to 500m and testing to required pressure, etc. complete Reference to specifications IS 3114/1994/12888/1987
Note : Rubber Gaskets shall be added seperately.
Details of cost for 10 Joints
| i | 80 mm dia pipe
a) Labour
|  | Plumber 2nd class | day | 0.3 | 206 | 61.8
|  | Man mazdoor | day | 0.8 | 170 | 136
b) Material
|  | Rubber gasket | each | 1 | 39 | 39
c) Testing
|  | Testing of Pipelines with required pressure as per relevant IS Specification including filling with water with a water lead upto 500 M, including hire charges of testing equipment, labour and Materials needed for testing (as per Sub Analysis 2 A) | rm | 50 | 2.62 | 131
|  | (d) Total = a+b+c |  |  |  | 367.8
|  | (e) Add for water charges @ 1% on Labour & Testing Charges |  |  |  | 3.68
|  | (f) Total = d+e+f |  |  |  | 371.48
|  | (g) Overheads & Contractors Profit |  |  |  | 0
|  | (h) Cost for 10 joints (f+g) |  |  |  | 371.48
|  | Rate per joint = h/10 |  |  |  | 37.15
| ii | 100 mm dia pipe
a) Labour
|  | Plumber 2nd class | day | 0.3 | 206 | 61.8
|  | Man mazdoor | day | 0.8 | 170 | 136
b) Material
|  | Rubber gasket | each | 1 | 61 | 61
c) Testing
|  | Testing of Pipelines with required pressure as per relevant IS Specification including filling with water with a water lead upto 500 M, including hire charges of testing equipment, labour and Materials needed for testing (as per Sub Analysis 2 A) | rm | 50 | 3.28 | 164
|  | (d) Total = a+b+c |  |  |  | 422.8
|  | (e) Add for water charges @ 1% on Labour & Testing Charges |  |  |  | 4.23
|  | (f) Total = d+e+f |  |  |  | 427.03
|  | (g) Overheads & Contractors Profit |  |  |  | 0
|  | (h) Cost for 10 joints (f+g) |  |  |  | 427.03
|  | Rate per joint = h/10 |  |  |  | 42.7
| iii | 125 mm dia pipe
a) Labour
|  | Plumber 2nd class | day | 0.5 | 206 | 103
|  | Man mazdoor | day | 1 | 170 | 170
b) Material
|  | Rubber gasket | each | 1 | 72 | 72
c) Testing
|  | Testing of Pipelines with required pressure as per relevant IS Specification including filling with water with a water lead upto 500 M, including hire charges of testing equipment, labour and Materials needed for testing (as per Sub Analysis 2 A) | rm | 50 | 4.1 | 205
|  | (d) Total = a+b+c |  |  |  | 550
|  | (e) Add for water charges @ 1% on Labour & Testing Charges |  |  |  | 5.5
|  | (f) Total = d+e+f |  |  |  | 555.5
|  | (g) Overheads & Contractors Profit |  |  |  | 0
|  | (h) Cost for 10 joints (f+g) |  |  |  | 555.5
|  | Rate per joint = h/10 |  |  |  | 55.55
| iv | 150 mm dia pipe
a) Labour
|  | Plumber 2nd class | day | 0.6 | 206 | 123.6
|  | Man mazdoor | day | 1.1 | 170 | 187
b) Material
|  | Rubber gasket | each | 1 | 88 | 88
c) Testing
|  | Testing of Pipelines with required pressure as per relevant IS Specification including filling with water with a water lead upto 500 M, including hire charges of testing equipment, labour and Materials needed for testing (as per Sub Analysis 2 A) | rm | 50 | 4.92 | 246
|  | (d) Total = a+b+c |  |  |  | 644.6
|  | (e) Add for water charges @ 1% on Labour & Testing Charges |  |  |  | 6.45
|  | (f) Total = d+e+f |  |  |  | 651.05
|  | (g) Overheads & Contractors Profit |  |  |  | 0
|  | (h) Cost for 10 joints (f+g) |  |  |  | 651.05
|  | Rate per joint = h/10 |  |  |  | 65.11
| v | 200 mm dia pipe
a) Labour
|  | Plumber 2nd class | day | 0.6 | 206 | 123.6
|  | Man mazdoor | day | 1.1 | 170 | 187
b) Material
|  | Rubber gasket | each | 1 | 108 | 108
c) Testing
|  | Testing of Pipelines with required pressure as per relevant IS Specification including filling with water with a water lead upto 500 M, including hire charges of testing equipment, labour and Materials needed for testing (as per Sub Analysis 2 A) | rm | 50 | 6.56 | 328
|  | (d) Total = a+b+c |  |  |  | 746.6
|  | (e) Add for water charges @ 1% on Labour & Testing Charges |  |  |  | 7.47
|  | (f) Total = d+e+f |  |  |  | 754.07
|  | (g) Overheads & Contractors Profit |  |  |  | 0
|  | (h) Cost for 10 joints (f+g) |  |  |  | 754.07
|  | Rate per joint = h/10 |  |  |  | 75.41
| vi | 250 mm dia pipe
a) Labour
|  | Plumber 2nd class | day | 0.62 | 206 | 127.72
|  | Man mazdoor | day | 1.2 | 170 | 204
b) Material
|  | Rubber gasket | each | 1 | 120 | 120
c) Testing
|  | Testing of Pipelines with required pressure as per relevant IS Specification including filling with water with a water lead upto 500 M, including hire charges of testing equipment, labour and Materials needed for testing (as per Sub Analysis 2 A) | rm | 50 | 8.19 | 409.5
|  | (d) Total = a+b+c |  |  |  | 861.22
|  | (e) Add for water charges @ 1% on Labour & Testing Charges |  |  |  | 8.61
|  | (f) Total = d+e+f |  |  |  | 869.83
|  | (g) Overheads & Contractors Profit |  |  |  | 0
|  | (h) Cost for 10 joints (f+g) |  |  |  | 869.83
|  | Rate per joint = h/10 |  |  |  | 86.98
| vii | 300 mm dia pipe
a) Labour
|  | Plumber 2nd class | day | 0.8 | 206 | 164.8
|  | Man mazdoor | day | 1.2 | 170 | 204
b) Material
|  | Rubber gasket | each | 1 | 184 | 184
c) Testing
|  | Testing of Pipelines with required pressure as per relevant IS Specification including filling with water with a water lead upto 500 M, including hire charges of testing equipment, labour and Materials needed for testing (as per Sub Analysis 2 A) | rm | 50 | 9.83 | 491.5
|  | (d) Total = a+b+c |  |  |  | 1044.3
|  | (e) Add for water charges @ 1% on Labour & Testing Charges |  |  |  | 10.44
|  | (f) Total = d+e+f |  |  |  | 1054.74
|  | (g) Overheads & Contractors Profit |  |  |  | 0
|  | (h) Cost for 10 joints (f+g) |  |  |  | 1054.74
|  | Rate per joint = h/10 |  |  |  | 105.47
| viii | 350 mm dia pipe
a) Labour
|  | Plumber 2nd class | day | 0.9 | 206 | 185.4
|  | Man mazdoor | day | 1.5 | 170 | 255
b) Material
|  | Rubber gasket | each | 1 | 232 | 232
c) Testing
|  | Testing of Pipelines with required pressure as per relevant IS Specification including filling with water with a water lead upto 500 M, including hire charges of testing equipment, labour and Materials needed for testing (as per Sub Analysis 2 A) | rm | 50 | 11.47 | 573.5
|  | (d) Total = a+b+c |  |  |  | 1245.9
|  | (e) Add for water charges @ 1% on Labour & Testing Charges |  |  |  | 12.46
|  | (f) Total = d+e+f |  |  |  | 1258.36
|  | (g) Overheads & Contractors Profit |  |  |  | 0
|  | (h) Cost for 10 joints (f+g) |  |  |  | 1258.36
|  | Rate per joint = h/10 |  |  |  | 125.84
| viii | 400 mm dia pipe
a) Labour
|  | Plumber 2nd class | day | 1 | 206 | 206
|  | Man mazdoor | day | 1.5 | 170 | 255
b) Material
|  | Rubber gasket | each | 1 | 253 | 253
c) Testing
|  | Testing of Pipelines with required pressure as per relevant IS Specification including filling with water with a water lead upto 500 M, including hire charges of testing equipment, labour and Materials needed for testing (as per Sub Analysis 2 A) | rm | 50 | 13.11 | 655.5
|  | (d) Total = a+b+c |  |  |  | 1369.5
|  | (e) Add for water charges @ 1% on Labour & Testing Charges |  |  |  | 13.7
|  | (f) Total = d+e+f |  |  |  | 1383.2
|  | (g) Overheads & Contractors Profit |  |  |  | 0
|  | (h) Cost for 10 joints (f+g) |  |  |  | 1383.2
|  | Rate per joint = h/10 |  |  |  | 138.32
| ix | 450 mm dia pipe
a) Labour
|  | Plumber 2nd class | day | 1.2 | 206 | 247.2
|  | Man mazdoor | day | 1.7 | 170 | 289
b) Material
|  | Rubber gasket | each | 1 | 273 | 273
c) Testing
|  | Testing of Pipelines with required pressure as per relevant IS Specification including filling with water with a water lead upto 500 M, including hire charges of testing equipment, labour and Materials needed for testing (as per Sub Analysis 2 A) | rm | 50 | 14.75 | 737.5
|  | (d) Total = a+b+c |  |  |  | 1546.7
|  | (e) Add for water charges @ 1% on Labour & Testing Charges |  |  |  | 15.47
|  | (f) Total = d+e+f |  |  |  | 1562.17
|  | (g) Overheads & Contractors Profit |  |  |  | 0
|  | (h) Cost for 10 joints (f+g) |  |  |  | 1562.17
|  | Rate per joint = h/10 |  |  |  | 156.22
| x | 500 mm dia pipe
a) Labour
|  | Plumber 2nd class | day | 1.3 | 206 | 267.8
|  | Man mazdoor | day | 1.8 | 170 | 306
b) Material
|  | Rubber gasket | each | 1 | 378 | 378
c) Testing
|  | Testing of Pipelines with required pressure as per relevant IS Specification including filling with water with a water lead upto 500 M, including hire charges of testing equipment, labour and Materials needed for testing (as per Sub Analysis 2 A) | rm | 50 | 16.39 | 819.5
|  | (d) Total = a+b+c |  |  |  | 1771.3
|  | (e) Add for water charges @ 1% on Labour & Testing Charges |  |  |  | 17.71
|  | (f) Total = d+e+f |  |  |  | 1789.01
|  | (g) Overheads & Contractors Profit |  |  |  | 0
|  | (h) Cost for 10 joints (f+g) |  |  |  | 1789.01
|  | Rate per joint = h/10 |  |  |  | 178.9
| xi | 600 mm dia pipe
a) Labour
|  | Plumber 2nd class | day | 1.5 | 206 | 309
|  | Man mazdoor | day | 2 | 170 | 340
b) Material
|  | Rubber gasket | each | 1 | 448 | 448
c) Testing
|  | Testing of Pipelines with required pressure as per relevant IS Specification including filling with water with a water lead upto 500 M, including hire charges of testing equipment, labour and Materials needed for testing (as per Sub Analysis 2 A) | rm | 50 | 19.67 | 983.5
|  | (d) Total = a+b+c |  |  |  | 2080.5
|  | (e) Add for water charges @ 1% on Labour & Testing Charges |  |  |  | 20.81
|  | (f) Total = d+e+f |  |  |  | 2101.31
|  | (g) Overheads & Contractors Profit |  |  |  | 0
|  | (h) Cost for 10 joints (f+g) |  |  |  | 2101.31
|  | Rate per joint = h/10 |  |  |  | 210.13
| xii | 650 mm dia pipe
a) Labour
|  | Plumber 2nd class | day | 1.6 | 206 | 329.6
|  | Man mazdoor | day | 2.1 | 170 | 357
b) Material
|  | Rubber gasket | each | 1 | 522 | 522
c) Testing
|  | Testing of Pipelines with required pressure as per relevant IS Specification including filling with water with a water lead upto 500 M, including hire charges of testing equipment, labour and Materials needed for testing (as per Sub Analysis 2 A) | rm | 50 | 21.31 | 1065.5
|  | (d) Total = a+b+c |  |  |  | 2274.1
|  | (e) Add for water charges @ 1% on Labour & Testing Charges |  |  |  | 22.74
|  | (f) Total = d+e+f |  |  |  | 2296.84
|  | (g) Overheads & Contractors Profit |  |  |  | 0
|  | (h) Cost for 10 joints (f+g) |  |  |  | 2296.84
|  | Rate per joint = h/10 |  |  |  | 229.68
| xiii | 700 mm dia pipe
a) Labour
|  | Plumber 2nd class | day | 1.7 | 206 | 350.2
|  | Man mazdoor | day | 2.2 | 170 | 374
b) Material
|  | Rubber gasket | each | 1 | 595 | 595
c) Testing
|  | Testing of Pipelines with required pressure as per relevant IS Specification including filling with water with a water lead upto 500 M, including hire charges of testing equipment, labour and Materials needed for testing (as per Sub Analysis 2 A) | rm | 50 | 22.94 | 1147
|  | (d) Total = a+b+c |  |  |  | 2466.2
|  | (e) Add for water charges @ 1% on Labour & Testing Charges |  |  |  | 24.66
|  | (f) Total = d+e+f |  |  |  | 2490.86
|  | (g) Overheads & Contractors Profit |  |  |  | 0
|  | (h) Cost for 10 joints (f+g) |  |  |  | 2490.86
|  | Rate per joint = h/10 |  |  |  | 249.09
| xix | 750 mm dia pipe
a) Labour
|  | Plumber 2nd class | day | 1.7 | 206 | 350.2
|  | Man mazdoor | day | 2.2 | 170 | 374
b) Material
|  | Rubber gasket | each | 1 | 661 | 661
c) Testing
|  | Testing of Pipelines with required pressure as per relevant IS Specification including filling with water with a water lead upto 500 M, including hire charges of testing equipment, labour and Materials needed for testing (as per Sub Analysis 2 A) | rm | 50 | 24.58 | 1229
|  | (d) Total = a+b+c |  |  |  | 2614.2
|  | (e) Add for water charges @ 1% on Labour & Testing Charges |  |  |  | 26.14
|  | (f) Total = d+e+f |  |  |  | 2640.34
|  | (g) Overheads & Contractors Profit |  |  |  | 0
|  | (h) Cost for 10 joints (f+g) |  |  |  | 2640.34
|  | Rate per joint = h/10 |  |  |  | 264.03
| xx | 800 mm dia pipe
Foreman (work inspector) Non technical
|  | Plumber 1st class | day | 2.35 | 224 | 526.4
|  | Plumber 2nd class | day | 4.7 | 206 | 968.2
|  | Foreman (work inspector) Non technical | day | 0.65 | 206 | 133.9
b) Material
|  | Rubber gasket | each | 1 | 793 | 793
c) Testing
|  | Testing of Pipelines with required pressure as per relevant IS Specification including filling with water with a water lead upto 500 M, including hire charges of testing equipment, labour and Materials needed for testing (as per Sub Analysis 2 A) | rm | 50 | 26.22 | 1311
|  | (d) Total = a+b+c |  |  |  | 3732.5
|  | (e) Add for water charges @ 1% on Labour & Testing Charges |  |  |  | 37.33
|  | (f) Total = d+e |  |  |  | 3769.83
|  | (g) Overheads & Contractors Profit |  |  |  | 0
|  | (h) Cost for 10 joints (f+g) |  |  |  | 3769.83
|  | Rate per joint = h/10 |  |  |  | 376.98
| xxi | 900 mm dia pipe
a) Labour
|  | Plumber 1st class | day | 2.75 | 224 | 616
|  | Plumber 2nd class | day | 5.5 | 206 | 1133
|  | Foreman (work inspector) Non technical | day | 0.7 | 206 | 144.2
b) Material
|  | Rubber gasket | each | 1 | 793 | 793
c) Testing
|  | Testing of Pipelines with required pressure as per relevant IS Specification including filling with water with a water lead upto 500 M, including hire charges of testing equipment, labour and Materials needed for testing (as per Sub Analysis 2 A) | rm | 50 | 29.5 | 1475
|  | (d) Total = a+b+c |  |  |  | 4161.2
|  | (e) Add for water charges @ 1% on Labour & Testing Charges |  |  |  | 41.61
|  | (f) Total = d+e+f |  |  |  | 4202.81
|  | (g) Overheads & Contractors Profit |  |  |  | 0
|  | (h) Cost for 10 joints (f+g) |  |  |  | 4202.81
|  | Rate per joint = h/10 |  |  |  | 420.28
| xxii | 1000 mm dia pipe
a) Labour
|  | Plumber 1st class | day | 3 | 224 | 672
|  | Plumber 2nd class | day | 6 | 206 | 1236
|  | Foreman (work inspector) Non technical | day | 0.75 | 170 | 127.5
b) Material
|  | Rubber gasket | each | 1 | 1047 | 1047
c) Testing
|  | Testing of Pipelines with required pressure as per relevant IS Specification including filling with water with a water lead upto 500 M, including hire charges of testing equipment, labour and Materials needed for testing (as per Sub Analysis 2 A) | rm | 50 | 32.78 | 1639
|  | (d) Total = a+b+c |  |  |  | 4721.5
|  | (e) Add for water charges @ 1% on Labour & Testing Charges |  |  |  | 47.22
|  | (f) Total = d+e+f |  |  |  | 4768.72
|  | (g) Overheads & Contractors Profit |  |  |  | 0
|  | (h) Cost for 10 joints (f+g) |  |  |  | 4768.72
|  | Rate per joint = h/10 |  |  |  | 476.87
PHE-JCIF-5 | 5 | Jointing CI pipes, fittings and valves with flanged ends including cost of jointing materials such as bolts, rubber insertion, white lead including filling with water, with lead up to 500 meters and testing to required pressure complete. (Reference to specifications. BIS No.3114/1994.)
Details of cost for 10 joints
| i | 80 mm dia pipe
a) Labour
|  | Plumber 1st class | day | 0.09 | 224 | 20.16
|  | Plumber 2nd class | day | 0.21 | 206 | 43.26
|  | Man mazdoor | day | 0.8 | 170 | 136
b) Material
|  | Bolts and nuts 16mm dia 60mm long | kg | 6.8 | 85 | 578
|  | Rubber insertion 5mm thick | kg | 2.125 | 69.8 | 148.32
|  | White lead | kg | 0 | 0 | 0
c) Testing
|  | Testing of Pipelines with required pressure as per relevant IS Specification including filling with water with a water lead upto 500 M, including hire charges of testing equipment, labour and Materials needed for testing (as per Sub Analysis 2 A) | rm | 27.5 | 2.62 | 72.05
|  | (d) Total = a+b+c |  |  |  | 997.79
|  | (e) Add for water charges @ 1% on Labour & Testing Charges |  |  |  | 9.98
|  | (f) Total = d+e+f |  |  |  | 1007.77
|  | (g) Overheads & Contractors Profit |  |  |  | 0
|  | (h) Cost for 10 joints (f+g) |  |  |  | 1007.77
|  | Rate per joint = h/10 |  |  |  | 100.78
| ii | 100 mm dia pipe
a) Labour
|  | Plumber 1st class | day | 0.15 | 224 | 33.6
|  | Plumber 2nd class | day | 0.35 | 206 | 72.1
|  | Man mazdoor | day | 1 | 170 | 170
b) Material
|  | Bolts and nuts 16mm dia 60mm long | kg | 13.6 | 85 | 1156
|  | Rubber insertion 5mm thick | kg | 2.54 | 69.8 | 177.29
|  | White lead | kg | 0 | 0 | 0
c) Testing
|  | Testing of Pipelines with required pressure as per relevant IS Specification including filling with water with a water lead upto 500 M, including hire charges of testing equipment, labour and Materials needed for testing (as per Sub Analysis 2 A) | rm | 27.5 | 3.28 | 90.2
|  | (d) Total = a+b+c |  |  |  | 1699.19
|  | (e) Add for water charges @ 1% on Labour & Testing Charges |  |  |  | 16.99
|  | (f) Total = d+e+f |  |  |  | 1716.18
|  | (g) Overheads & Contractors Profit |  |  |  | 0
|  | (h) Cost for 10 joints (f+g) |  |  |  | 1716.18
|  | Rate per joint = h/10 |  |  |  | 171.62
| iii | 125 mm dia pipe
a) Labour
|  | Plumber 1st class | day | 0.15 | 224 | 33.6
|  | Plumber 2nd class | day | 0.35 | 206 | 72.1
|  | Man mazdoor | day | 1 | 170 | 170
b) Material
|  | Bolts and nuts 16mm dia 60mm long | kg | 13.6 | 85 | 1156
|  | Rubber insertion 5mm thick | kg | 3.14 | 69.8 | 219.17
|  | White lead |  |  | 0 | 0
c) Testing
|  | Testing of Pipelines with required pressure as per relevant IS Specification including filling with water with a water lead upto 500 M, including hire charges of testing equipment, labour and Materials needed for testing (as per Sub Analysis 2 A) | rm | 27.5 | 4.1 | 112.75
|  | (d) Total = a+b+c |  |  |  | 1763.62
|  | (e) Add for water charges @ 1% on Labour & Testing Charges |  |  |  | 17.64
|  | (f) Total = d+e+f |  |  |  | 1781.26
|  | (g) Overheads & Contractors Profit |  |  |  | 0
|  | (h) Cost for 10 joints (f+g) |  |  |  | 1781.26
|  | Rate per joint = h/10 |  |  |  | 178.13
| iv | 150 mm dia pipe
a) Labour
|  | Plumber 1st class | day | 0.18 | 224 | 40.32
|  | Plumber 2nd class | day | 0.42 | 206 | 86.52
|  | Man mazdoor | day | 1.1 | 170 | 187
b) Material
|  | Bolts and nuts 20mm dia 65mm long | kg | 24 | 85 | 2040
|  | Rubber insertion 5mm thick | kg | 4.3 | 69.8 | 300.14
|  | White lead |  |  | 0 | 0
c) Testing
|  | Testing of Pipelines with required pressure as per relevant IS Specification including filling with water with a water lead upto 500 M, including hire charges of testing equipment, labour and Materials needed for testing (as per Sub Analysis 2 A) | rm | 27.5 | 4.92 | 135.3
|  | (d) Total = a+b+c |  |  |  | 2789.28
|  | (e) Add for water charges @ 1% on Labour & Testing Charges |  |  |  | 27.89
|  | (f) Total = d+e+f |  |  |  | 2817.17
|  | (g) Overheads & Contractors Profit |  |  |  | 0
|  | (h) Cost for 10 joints (f+g) |  |  |  | 2817.17
|  | Rate per joint = h/10 |  |  |  | 281.72
| v | 200 mm dia pipe
a) Labour
|  | Plumber 1st class | day | 0.18 | 224 | 40.32
|  | Plumber 2nd class | day | 0.42 | 206 | 86.52
|  | Man mazdoor | day | 1.1 | 170 | 187
b) Material
|  | Bolts and nuts 20mm dia 70mm long | kg | 25.2 | 85 | 2142
|  | Rubber insertion 5mm thick | kg | 6.16 | 69.8 | 429.96
|  | White lead |  |  | 0 | 0
c) Testing
|  | Testing of Pipelines with required pressure as per relevant IS Specification including filling with water with a water lead upto 500 M, including hire charges of testing equipment, labour and Materials needed for testing (as per Sub Analysis 2 A) | rm | 27.5 | 6.56 | 180.4
|  | (d) Total = a+b+c |  |  |  | 3066.2
|  | (e) Add for water charges @ 1% on Labour & Testing Charges |  |  |  | 30.66
|  | (f) Total = d+e+f |  |  |  | 3096.86
|  | (g) Overheads & Contractors Profit |  |  |  | 0
|  | (h) Cost for 10 joints (f+g) |  |  |  | 3096.86
|  | Rate per joint = h/10 |  |  |  | 309.69
| vi | 250 mm dia pipe
a) Labour
|  | Plumber 1st class | day | 0.2 | 224 | 44.8
|  | Plumber 2nd class | day | 0.42 | 206 | 86.52
|  | Man mazdoor | day | 1.2 | 170 | 204
b) Material
|  | Bolts and nuts 20mm dia 75mm long | kg | 39.6 | 85 | 3366
|  | Rubber insertion 5mm thick | kg | 8.5 | 69.8 | 593.3
|  | White lead |  |  | 0 | 0
c) Testing
|  | Testing of Pipelines with required pressure as per relevant IS Specification including filling with water with a water lead upto 500 M, including hire charges of testing equipment, labour and Materials needed for testing (as per Sub Analysis 2 A) | rm | 27.5 | 8.19 | 225.22
|  | (d) Total = a+b+c |  |  |  | 4519.84
|  | (e) Add for water charges @ 1% on Labour & Testing Charges |  |  |  | 45.2
|  | (f) Total = d+e+f |  |  |  | 4565.04
|  | (g) Overheads & Contractors Profit |  |  |  | 0
|  | (h) Cost for 10 joints (f+g) |  |  |  | 4565.04
|  | Rate per joint = h/10 |  |  |  | 456.5
| vii | 300 mm dia pipe
a) Labour
|  | Plumber 1st class | day | 0.24 | 224 | 53.76
|  | Plumber 2nd class | day | 0.56 | 206 | 115.36
|  | Man mazdoor | day | 1.2 | 170 | 204
b) Material
|  | Bolts and nuts 20mm dia 75mm long | kg | 39.6 | 85 | 3366
|  | Rubber insertion 5mm thick | kg | 10.28 | 69.8 | 717.54
|  | White lead |  |  | 0 | 0
c) Testing
|  | Testing of Pipelines with required pressure as per relevant IS Specification including filling with water with a water lead upto 500 M, including hire charges of testing equipment, labour and Materials needed for testing (as per Sub Analysis 2 A) | rm | 27.5 | 9.83 | 270.32
|  | (d) Total = a+b+c |  |  |  | 4726.98
|  | (e) Add for water charges @ 1% on Labour & Testing Charges |  |  |  | 47.27
|  | (f) Total = d+e+f |  |  |  | 4774.25
|  | (g) Overheads & Contractors Profit |  |  |  | 0
|  | (h) Cost for 10 joints (f+g) |  |  |  | 4774.25
|  | Rate per joint = h/10 |  |  |  | 477.43
| viii | 350 mm dia pipe
a) Labour
|  | Plumber 1st class | day | 0.3 | 224 | 67.2
|  | Plumber 2nd class | day | 0.6 | 206 | 123.6
|  | Man mazdoor | day | 1.5 | 170 | 255
b) Material
|  | Bolts and nuts 20mm dia 80mm long | kg | 54.4 | 85 | 4624
|  | Rubber insertion 8mm thick | kg | 21.26 | 69.8 | 1483.94
|  | White lead |  |  | 0 | 0
c) Testing
|  | Testing of Pipelines with required pressure as per relevant IS Specification including filling with water with a water lead upto 500 M, including hire charges of testing equipment, labour and Materials needed for testing (as per Sub Analysis 2 A) | rm | 27.5 | 11.47 | 315.42
|  | (d) Total = a+b+c |  |  |  | 6869.16
|  | (e) Add for water charges @ 1% on Labour & Testing Charges |  |  |  | 68.69
|  | (f) Total = d+e+f |  |  |  | 6937.85
|  | (g) Overheads & Contractors Profit |  |  |  | 0
|  | (h) Cost for 10 joints (f+g) |  |  |  | 6937.85
|  | Rate per joint = h/10 |  |  |  | 693.79
| ix | 400 mm dia pipe
a) Labour
|  | Plumber 1st class | day | 0.3 | 224 | 67.2
|  | Plumber 2nd class | day | 0.7 | 206 | 144.2
|  | Man mazdoor | day | 1.5 | 170 | 255
b) Material
|  | Bolts and nuts 24mm dia 85mm long | kg | 98.4 | 85 | 8364
|  | Rubber insertion 8mm thick | kg | 27.64 | 69.8 | 1929.27
|  | White lead |  |  | 0 | 0
c) Testing
|  | Testing of Pipelines with required pressure as per relevant IS Specification including filling with water with a water lead upto 500 M, including hire charges of testing equipment, labour and Materials needed for testing (as per Sub Analysis 2 A) | rm | 27.5 | 13.11 | 360.52
|  | (d) Total = a+b+c |  |  |  | 11120.19
|  | (e) Add for water charges @ 1% on Labour & Testing Charges |  |  |  | 111.2
|  | (f) Total = d+e+f |  |  |  | 11231.39
|  | (g) Overheads & Contractors Profit |  |  |  | 0
|  | (h) Cost for 10 joints (f+g) |  |  |  | 11231.39
|  | Rate per joint = h/10 |  |  |  | 1123.14
| x | 450 mm dia pipe
a) Labour
|  | Plumber 1st class | day | 0.36 | 224 | 80.64
|  | Plumber 2nd class | day | 0.84 | 206 | 173.04
|  | Man mazdoor | day | 1.7 | 170 | 289
b) Material
|  | Bolts and nuts 24mm dia 85mm long | kg | 123 | 85 | 10455
|  | Rubber insertion 8mm thick | kg | 22.66 | 69.8 | 1581.66
|  | White lead |  |  | 0 | 0
c) Testing
|  | Testing of Pipelines with required pressure as per relevant IS Specification including filling with water with a water lead upto 500 M, including hire charges of testing equipment, labour and Materials needed for testing (as per Sub Analysis 2 A) | rm | 27.5 | 14.75 | 405.62
|  | (d) Total = a+b+c |  |  |  | 12984.96
|  | (e) Add for water charges @ 1% on Labour & Testing Charges |  |  |  | 129.85
|  | (f) Total = d+e+f |  |  |  | 13114.81
|  | (g) Overheads & Contractors Profit |  |  |  | 0
|  | (h) Cost for 10 joints (f+g) |  |  |  | 13114.81
|  | Rate per joint = h/10 |  |  |  | 1311.48
| xi | 500 mm dia pipe
a) Labour
|  | Plumber 1st class | day | 0.39 | 224 | 87.36
|  | Plumber 2nd class | day | 0.91 | 206 | 187.46
|  | Man mazdoor | day | 1.8 | 170 | 306
b) Material
|  | Bolts and nuts 24mm dia 90mm long | kg | 134 | 85 | 11390
|  | Rubber insertion 8mm thick | kg | 38.19 | 69.8 | 2665.66
|  | White lead |  |  | 0 | 0
c) Testing
|  | Testing of Pipelines with required pressure as per relevant IS Specification including filling with water with a water lead upto 500 M, including hire charges of testing equipment, labour and Materials needed for testing (as per Sub Analysis 2 A) | rm | 27.5 | 16.39 | 450.72
|  | (d) Total = a+b+c |  |  |  | 15087.2
|  | (e) Add for water charges @ 1% on Labour & Testing Charges |  |  |  | 150.87
|  | (f) Total = d+e+f |  |  |  | 15238.07
|  | (g) Overheads & Contractors Profit |  |  |  | 0
|  | (h) Cost for 10 joints (f+g) |  |  |  | 15238.07
|  | Rate per joint = h/10 |  |  |  | 1523.81
| xii | 600 mm dia pipe
a) Labour
|  | Plumber 1st class | day | 0.45 | 224 | 100.8
|  | Plumber 2nd class | day | 1.05 | 206 | 216.3
|  | Man mazdoor | day | 2 | 170 | 340
b) Material
|  | Bolts and nuts 24mm dia 90mm long | kg | 192 | 85 | 16320
|  | Rubber insertion 8mm thick | kg | 51.71 | 69.8 | 3609.35
|  | White lead |  |  | 0 | 0
c) Testing
|  | Testing of Pipelines with required pressure as per relevant IS Specification including filling with water with a water lead upto 500 M, including hire charges of testing equipment, labour and Materials needed for testing (as per Sub Analysis 2 A) | rm | 27.5 | 19.67 | 540.92
|  | (d) Total = a+b+c |  |  |  | 21127.37
|  | (e) Add for water charges @ 1% on Labour & Testing Charges |  |  |  | 211.27
|  | (f) Total = d+e+f |  |  |  | 21338.64
|  | (g) Overheads & Contractors Profit |  |  |  | 0
|  | (h) Cost for 10 joints (f+g) |  |  |  | 21338.64
|  | Rate per joint = h/10 |  |  |  | 2133.86
| xiii | 700 mm dia pipe
a) Labour
|  | Plumber 1st class | day | 0.51 | 224 | 114.24
|  | Plumber 2nd class | day | 1.19 | 206 | 245.14
|  | Man mazdoor | day | 2.2 | 170 | 374
b) Material
|  | Bolts and nuts 24mm dia 90mm long | kg | 244.8 | 85 | 20808
|  | Rubber insertion 8mm thick | kg | 68.91 | 69.8 | 4809.91
|  | White lead |  |  | 0 | 0
c) Testing
|  | Testing of Pipelines with required pressure as per relevant IS Specification including filling with water with a water lead upto 500 M, including hire charges of testing equipment, labour and Materials needed for testing (as per Sub Analysis 2 A) | rm | 27.5 | 22.94 | 630.85
|  | (d) Total = a+b+c |  |  |  | 26982.14
|  | (e) Add for water charges @ 1% on Labour & Testing Charges |  |  |  | 269.82
|  | (f) Total = d+e+f |  |  |  | 27251.96
|  | (g) Overheads & Contractors Profit |  |  |  | 0
|  | (h) Cost for 10 joints (f+g) |  |  |  | 27251.96
|  | Rate per joint = h/10 |  |  |  | 2725.2
| xiv | 750 mm dia pipe
a) Labour
|  | Plumber 1st class | day | 0.51 | 224 | 114.24
|  | Plumber 2nd class | day | 1.19 | 206 | 245.14
|  | Man mazdoor | day | 2.2 | 170 | 374
b) Material
|  | Bolts and nuts 24mm dia 90mm long | kg | 260.4 | 85 | 22134
|  | Rubber insertion 8mm thick | kg | 78.43 | 69.8 | 5474.41
|  | White lead |  |  | 0 | 0
c) Testing
|  | Testing of Pipelines with required pressure as per relevant IS Specification including filling with water with a water lead upto 500 M, including hire charges of testing equipment, labour and Materials needed for testing (as per Sub Analysis 2 A) | rm | 27.5 | 24.58 | 675.95
|  | (d) Total = a+b+c |  |  |  | 29017.74
|  | (e) Add for water charges @ 1% on Labour & Testing Charges |  |  |  | 290.18
|  | (f) Total = d+e+f |  |  |  | 29307.92
|  | (g) Overheads & Contractors Profit |  |  |  | 0
|  | (h) Cost for 10 joints (f+g) |  |  |  | 29307.92
|  | Rate per joint = h/10 |  |  |  | 2930.79
PHE-LRCS-6 | 6 | Lowering the RCC S/S pipes carefully into the trenches laying them true to alignment and gradient, jointing with rubber rings and testing including filling with water with a water lead upto 500 meters including cost of rubber rings as per BIS No. 783/1985
Unit= 1 rmt
Taking out put 100 rmt
| i | 80 mm dia
a) Labour
|  | Mason 1st class | day | 0.78 | 224 | 174.72
|  | Mason 2nd class | day | 1.8 | 206 | 370.8
|  | Man mazdoor | day | 5 | 170 | 850
|  | Woman mazdoor(water carrier) | day | 1.3 | 170 | 221
b) Material
|  | Rubber rings conforming BIS 5382/1985 | each | 50 | 11.22 | 561
c) Testing
|  | Testing of Pipelines with required pressure as per relevant IS Specification including filling with water with a water lead upto 500 M, including hire charges of testing equipment, labour and Materials needed for testing (as per Sub Analysis 2 A) | rm | 100 | 0 | 0
|  | (d) Total = a+b+c |  |  |  | 2177.52
|  | (e) Add for water charges @ 1% on Labour & Testing Charges |  |  |  | 21.78
|  | (f) Total = d+e |  |  |  | 2199.3
|  | (g) Overheads & Contractors Profit |  |  |  | 0
|  | (h) Cost for 100 rmt (f+g) |  |  |  | 2199.3
|  | Rate per rmt = h/100 |  |  |  | 21.99
| ii | 100 mm dia
a) Labour
|  | Mason 1st class | day | 0.96 | 224 | 215.04
|  | Mason 2nd class | day | 2.24 | 206 | 461.44
|  | Man mazdoor | day | 6.3 | 170 | 1071
|  | Woman mazdoor(water carrier) | day | 1.6 | 170 | 272
b) Material
|  | Rubber rings conforming BIS 5382/1985 | each | 50 | 11.22 | 561
c) Testing
|  | Testing of Pipelines with required pressure as per relevant IS Specification including filling with water with a water lead upto 500 M, including hire charges of testing equipment, labour and Materials needed for testing (as per Sub Analysis 2 A) | rm | 100 | 0 | 0
|  | (d) Total = a+b+c |  |  |  | 2580.48
|  | (e) Add for water charges @ 1% on Labour & Testing Charges |  |  |  | 25.8
|  | (f) Total = d+e |  |  |  | 2606.28
|  | (g) Overheads & Contractors Profit |  |  |  | 0
|  | (h) Cost for 100 rmt (f+g) |  |  |  | 2606.28
|  | Rate per rmt = h/100 |  |  |  | 26.06
| iii | 150 mm dia |  |  |  | 2.61
a) Labour
|  | Mason 1st class | day | 1.17 | 224 | 262.08
|  | Mason 2nd class | day | 2.73 | 206 | 562.38
|  | Man mazdoor | day | 7.8 | 170 | 1326
|  | Woman mazdoor(water carrier) | day | 1.6 | 170 | 272
b) Material
|  | Rubber rings conforming BIS 5382/1985 | each | 50 | 11.22 | 561
c) Testing
|  | Testing of Pipelines with required pressure as per relevant IS Specification including filling with water with a water lead upto 500 M, including hire charges of testing equipment, labour and Materials needed for testing (as per Sub Analysis 2 A) | rm | 100 | 0 | 0
|  | (d) Total = a+b+c |  |  |  | 2983.46
|  | (e) Add for water charges @ 1% on Labour & Testing Charges |  |  |  | 29.83
|  | (f) Total = d+e |  |  |  | 3013.29
|  | (g) Overheads & Contractors Profit |  |  |  | 0
|  | (h) Cost for 100 rmt (f+g) |  |  |  | 3013.29
|  | Rate per rmt = h/100 |  |  |  | 30.13
| iv | 200 mm dia
a) Labour
|  | Mason 1st class | day | 1.17 | 224 | 262.08
|  | Mason 2nd class | day | 2.73 | 206 | 562.38
|  | Man mazdoor | day | 7.8 | 170 | 1326
|  | Woman mazdoor(water carrier) | day | 1.6 | 170 | 272
b) Material
|  | Rubber rings conforming BIS 5382/1985 | each | 50 | 11.22 | 561
c) Testing
|  | Testing of Pipelines with required pressure as per relevant IS Specification including filling with water with a water lead upto 500 M, including hire charges of testing equipment, labour and Materials needed for testing (as per Sub Analysis 2 A) | rm | 100 | 0 | 0
|  | (d) Total = a+b+c |  |  |  | 2983.46
|  | (e) Add for water charges @ 1% on Labour & Testing Charges |  |  |  | 29.83
|  | (f) Total = d+e |  |  |  | 3013.29
|  | (g) Overheads & Contractors Profit |  |  |  | 0
|  | (h) Cost for 100 rmt (f+g) |  |  |  | 3013.29
|  | Rate per rmt = h/100 |  |  |  | 30.13
| v | 225 mm dia
a) Labour
|  | Mason 1st class | day | 1.62 | 224 | 362.88
|  | Mason 2nd class | day | 3.78 | 206 | 778.68
|  | Man mazdoor | day | 10.5 | 170 | 1785
|  | Woman mazdoor(water carrier) | day | 2.3 | 170 | 391
b) Material
|  | Rubber rings conforming BIS 5382/1985 | each | 50 | 11.22 | 561
c) Testing
|  | Testing of Pipelines with required pressure as per relevant IS Specification including filling with water with a water lead upto 500 M, including hire charges of testing equipment, labour and Materials needed for testing (as per Sub Analysis 2 A) | rm | 100 | 0 | 0
|  | (d) Total = a+b+c |  |  |  | 3878.56
|  | (e) Add for water charges @ 1% on Labour & Testing Charges |  |  |  | 38.79
|  | (f) Total = d+e |  |  |  | 3917.35
|  | (g) Overheads & Contractors Profit |  |  |  | 0
|  | (h) Cost for 100 rmt (f+g) |  |  |  | 3917.35
|  | Rate per rmt = h/100 |  |  |  | 39.17
| vi | 250 mm dia
a) Labour
|  | Mason 1st class | day | 1.62 | 224 | 362.88
|  | Mason 2nd class | day | 3.78 | 206 | 778.68
|  | Man mazdoor | day | 10.5 | 170 | 1785
|  | Woman mazdoor(water carrier) | day | 2.3 | 170 | 391
b) Material
|  | Rubber rings conforming BIS 5382/1985 | each | 50 | 11.22 | 561
c) Testing
|  | Testing of Pipelines with required pressure as per relevant IS Specification including filling with water with a water lead upto 500 M, including hire charges of testing equipment, labour and Materials needed for testing (as per Sub Analysis 2 A) | rm | 100 | 0 | 0
|  | (d) Total = a+b+c |  |  |  | 3878.56
|  | (e) Add for water charges @ 1% on Labour & Testing Charges |  |  |  | 38.79
|  | (f) Total = d+e |  |  |  | 3917.35
|  | (g) Overheads & Contractors Profit |  |  |  | 0
|  | (h) Cost for 100 rmt (f+g) |  |  |  | 3917.35
|  | Rate per rmt = h/100 |  |  |  | 39.17
| vii | 300 mm dia
a) Labour
|  | Mason 1st class | day | 1.75 | 224 | 392
|  | Mason 2nd class | day | 4.14 | 206 | 852.84
|  | Man mazdoor | day | 11.6 | 170 | 1972
|  | Woman mazdoor(water carrier) | day | 2.3 | 170 | 391
b) Material
|  | Rubber rings conforming BIS 5382/1985 | each | 40 | 11.22 | 448.8
c) Testing
|  | Testing of Pipelines with required pressure as per relevant IS Specification including filling with water with a water lead upto 500 M, including hire charges of testing equipment, labour and Materials needed for testing (as per Sub Analysis 2 A) | rm | 100 | 0 | 0
|  | (d) Total = a+b+c |  |  |  | 4056.64
|  | (e) Add for water charges @ 1% on Labour & Testing Charges |  |  |  | 40.57
|  | (f) Total = d+e |  |  |  | 4097.21
|  | (g) Overheads & Contractors Profit |  |  |  | 0
|  | (h) Cost for 100 rmt (f+g) |  |  |  | 4097.21
|  | Rate per rmt = h/100 |  |  |  | 40.97
| viii | 350 mm dia
a) Labour
|  | Mason 1st class | day | 1.9 | 224 | 425.6
|  | Mason 2nd class | day | 4.5 | 206 | 927
|  | Man mazdoor | day | 12.7 | 170 | 2159
|  | Woman mazdoor(water carrier) | day | 2.4 | 170 | 408
b) Material
|  | Rubber rings conforming BIS 5382/1985 | each | 40 | 11.22 | 448.8
c) Testing
|  | Testing of Pipelines with required pressure as per relevant IS Specification including filling with water with a water lead upto 500 M, including hire charges of testing equipment, labour and Materials needed for testing (as per Sub Analysis 2 A) | rm | 100 | 0 | 0
|  | (d) Total = a+b+c |  |  |  | 4368.4
|  | (e) Add for water charges @ 1% on Labour & Testing Charges |  |  |  | 43.68
|  | (f) Total = d+e |  |  |  | 4412.08
|  | (g) Overheads & Contractors Profit |  |  |  | 0
|  | (h) Cost for 100 rmt (f+g) |  |  |  | 4412.08
|  | Rate per rmt = h/100 |  |  |  | 44.12
| ix | 400 mm dia
a) Labour
|  | Mason 1st class | day | 2.1 | 224 | 470.4
|  | Mason 2nd class | day | 4.9 | 206 | 1009.4
|  | Man mazdoor | day | 13.9 | 170 | 2363
|  | Woman mazdoor(water carrier) | day | 2.9 | 170 | 493
b) Material
|  | Rubber rings conforming BIS 5382/1985 | each | 40 | 11.22 | 448.8
c) Testing
|  | Testing of Pipelines with required pressure as per relevant IS Specification including filling with water with a water lead upto 500 M, including hire charges of testing equipment, labour and Materials needed for testing (as per Sub Analysis 2 A) | rm | 100 | 0 | 0
|  | (d) Total = a+b+c |  |  |  | 4784.6
|  | (e) Add for water charges @ 1% on Labour & Testing Charges |  |  |  | 47.85
|  | (f) Total = d+e |  |  |  | 4832.45
|  | (g) Overheads & Contractors Profit |  |  |  | 0
|  | (h) Cost for 100 rmt (f+g) |  |  |  | 4832.45
|  | Rate per rmt = h/100 |  |  |  | 48.32
| x | 450 mm dia
a) Labour
|  | Mason 1st class | day | 2.25 | 224 | 504
|  | Mason 2nd class | day | 5.25 | 206 | 1081.5
|  | Man mazdoor | day | 15 | 170 | 2550
|  | Woman mazdoor(water carrier) | day | 3.3 | 170 | 561
b) Material
|  | Rubber rings conforming BIS 5382/1985 | each | 40 | 11.22 | 448.8
c) Testing
|  | Testing of Pipelines with required pressure as per relevant IS Specification including filling with water with a water lead upto 500 M, including hire charges of testing equipment, labour and Materials needed for testing (as per Sub Analysis 2 A) | rm | 100 | 0 | 0
|  | (d) Total = a+b+c |  |  |  | 5145.3
|  | (e) Add for water charges @ 1% on Labour & Testing Charges |  |  |  | 51.45
|  | (f) Total = d+e |  |  |  | 5196.75
|  | (g) Overheads & Contractors Profit |  |  |  | 0
|  | (h) Cost for 100 rmt (f+g) |  |  |  | 5196.75
|  | Rate per rmt = h/100 |  |  |  | 51.97
| xi | 500 mm dia
a) Labour
|  | Mason 1st class | day | 2.43 | 224 | 544.32
|  | Mason 2nd class | day | 5.67 | 206 | 1168.02
|  | Man mazdoor | day | 16.2 | 170 | 2754
|  | Woman mazdoor(water carrier) | day | 3.3 | 170 | 561
b) Material
|  | Rubber rings conforming BIS 5382/1985 | each | 40 | 11.22 | 448.8
c) Testing
|  | Testing of Pipelines with required pressure as per relevant IS Specification including filling with water with a water lead upto 500 M, including hire charges of testing equipment, labour and Materials needed for testing (as per Sub Analysis 2 A) | rm | 100 | 0 | 0
|  | (d) Total = a+b+c |  |  |  | 5476.14
|  | (e) Add for water charges @ 1% on Labour & Testing Charges |  |  |  | 54.76
|  | (f) Total = d+e |  |  |  | 5530.9
|  | (g) Overheads & Contractors Profit |  |  |  | 0
|  | (h) Cost for 100 rmt (f+g) |  |  |  | 5530.9
|  | Rate per rmt = h/100 |  |  |  | 55.31
| xii | 600 mm dia
a) Labour
|  | Mason 1st class | day | 2.75 | 224 | 616
|  | Mason 2nd class | day | 6.45 | 206 | 1328.7
|  | Man mazdoor | day | 16.3 | 170 | 2771
|  | Woman mazdoor(water carrier) | day | 3.3 | 170 | 561
b) Material
|  | Rubber rings conforming BIS 5382/1985 | each | 40 | 11.22 | 448.8
c) Testing
|  | Testing of Pipelines with required pressure as per relevant IS Specification including filling with water with a water lead upto 500 M, including hire charges of testing equipment, labour and Materials needed for testing (as per Sub Analysis 2 A) | rm | 100 | 0 | 0
|  | (d) Total = a+b+c |  |  |  | 5725.5
|  | (e) Add for water charges @ 1% on Labour & Testing Charges |  |  |  | 57.26
|  | (f) Total = d+e |  |  |  | 5782.76
|  | (g) Overheads & Contractors Profit |  |  |  | 0
|  | (h) Cost for 100 rmt (f+g) |  |  |  | 5782.76
|  | Rate per rmt = h/100 |  |  |  | 57.83
PHE-LJGI-7 | 7 | Lowering and Jointing G.I. pipes and specials / fittings including excavation of trench of 0.5m width and 0.50 m depth in all soils except rock requiring blasting and refilling trenches after laying and jointing pipes and also including cost of jointing materials but excluding the cost of pipes. Reference to specifications. BIS No.783/85
Details of cost for 10m
| i | 15mm dia nominal bore
a) Labour
|  | Plumber 2nd class | day | 0.06 | 206 | 12.36
|  | Man mazdoor | day | 0.16 | 170 | 27.2
|  | E.W.Excavation & refilling 10x0.50x0.50=2.50cum | cum | 2.5 | 71.67 | 179.17
b) Material
|  | G.I. pipes | m | 10
|  | white lead, hemp yarn, oil etc. | L.S.
c) Machinery
Nil
|  | (d) Total = a+b+c |  |  |  | 218.73
|  | (e) Add for water charges @ 1% on Labour & Testing Charges |  |  |  | 2.19
|  | (f) Total = d+e |  |  |  | 220.92
|  | (g) Overheads & Contractors Profit |  |  |  | 0
|  | (h) Cost for 100 rmt (f+g) |  |  |  | 220.92
|  | Rate per rmt = h/100 |  |  |  | 2.21
| ii | 20mm dia nominal bore
a) Labour
|  | Plumber 2nd class | day | 0.06 | 206 | 12.36
|  | Man mazdoor | day | 0.16 | 170 | 27.2
|  | E.W.Excavation & refilling 10x0.50x0.50=2.50cum | cum | 2.5 | 71.67 | 179.17
b) Material
|  | G.I. pipes | m | 10
|  | white lead, hemp yarn, oil etc. | L.S.
c) Machinery
Nil
|  | (d) Total = a+b+c |  |  |  | 218.73
|  | (e) Add for water charges @ 1% on Labour & Testing Charges |  |  |  | 2.19
|  | (f) Total = d+e |  |  |  | 220.92
|  | (g) Overheads & Contractors Profit |  |  |  | 0
|  | (h) Cost for 100 rmt (f+g) |  |  |  | 220.92
|  | Rate per rmt = h/100 |  |  |  | 2.21
| iii | 25mm dia nominal bore
a) Labour
|  | Plumber 2nd class | day | 0.12 | 206 | 24.72
|  | Man mazdoor | day | 0.25 | 170 | 42.5
|  | E.W.Excavation & refilling 10x0.50x0.50=2.50cum | cum | 2.5 | 71.67 | 179.17
b) Material
|  | G.I. pipes | m | 10
|  | white lead, hemp yarn, oil etc. | L.S.
c) Machinery
Nil
|  | (d) Total = a+b+c |  |  |  | 246.39
|  | (e) Add for water charges @ 1% on Labour & Testing Charges |  |  |  | 2.46
|  | (f) Total = d+e |  |  |  | 248.85
|  | (g) Overheads & Contractors Profit |  |  |  | 0
|  | (h) Cost for 100 rmt (f+g) |  |  |  | 248.85
|  | Rate per rmt = h/100 |  |  |  | 2.49
| iv | 32mm dia nominal bore
a) Labour
|  | Plumber 2nd class | day | 0.12 | 206 | 24.72
|  | Man mazdoor | day | 0.25 | 170 | 42.5
|  | E.W.Excavation & refilling 10x0.50x0.50=2.50cum | cum | 2.5 | 71.67 | 179.17
b) Material
|  | G.I. pipes | m | 10
|  | white lead, hemp yarn, oil etc. | L.S.
c) Machinery
Nil
|  | (d) Total = a+b+c |  |  |  | 246.39
|  | (e) Add for water charges @ 1% on Labour & Testing Charges |  |  |  | 2.46
|  | (f) Total = d+e |  |  |  | 248.85
|  | (g) Overheads & Contractors Profit |  |  |  | 0
|  | (h) Cost for 100 rmt (f+g) |  |  |  | 248.85
|  | Rate per rmt = h/100 |  |  |  | 2.49
| v | 40mm dia nominal bore
a) Labour
|  | Plumber 2nd class | day | 0.16 | 206 | 32.96
|  | Man mazdoor | day | 0.33 | 170 | 56.1
|  | E.W.Excavation & refilling 10x0.50x0.50=2.50cum | cum | 2.5 | 71.67 | 179.17
b) Material
|  | G.I. pipes | m | 10
|  | white lead, hemp yarn, oil etc. | L.S.
c) Machinery
Nil
|  | (d) Total = a+b+c |  |  |  | 268.23
|  | (e) Add for water charges @ 1% on Labour & Testing Charges |  |  |  | 2.68
|  | (f) Total = d+e |  |  |  | 270.91
|  | (g) Overheads & Contractors Profit |  |  |  | 0
|  | (h) Cost for 100 rmt (f+g) |  |  |  | 270.91
|  | Rate per rmt = h/100 |  |  |  | 2.71
| vi | 50mm dia nominal bore
a) Labour
|  | Plumber 2nd class | day | 0.16 | 206 | 32.96
|  | Man mazdoor | day | 0.33 | 170 | 56.1
|  | E.W.Excavation & refilling 10x0.50x0.50=2.50cum | cum | 2.5 | 71.67 | 179.17
b) Material
|  | G.I. pipes | m | 10
|  | white lead, hemp yarn, oil etc. | L.S.
c) Machinery
Nil
|  | (d) Total = a+b+c |  |  |  | 268.23
|  | (e) Add for water charges @ 1% on Labour & Testing Charges |  |  |  | 2.68
|  | (f) Total = d+e |  |  |  | 270.91
|  | (g) Overheads & Contractors Profit |  |  |  | 0
|  | (h) Cost for 100 rmt (f+g) |  |  |  | 270.91
|  | Rate per rmt = h/100 |  |  |  | 2.71
| vii | 65mm dia nominal bore
a) Labour
|  | Plumber 2nd class | day | 0.25 | 206 | 51.5
|  | Man mazdoor | day | 0.66 | 170 | 112.2
|  | E.W.Excavation & refilling 10x0.50x0.50=2.50cum | cum | 2.5 | 71.67 | 179.17
b) Material
|  | G.I. pipes | m | 10
|  | white lead, hemp yarn, oil etc. | L.S.
c) Machinery
Nil
|  | (d) Total = a+b+c |  |  |  | 342.87
|  | (e) Add for water charges @ 1% on Labour & Testing Charges |  |  |  | 3.43
|  | (f) Total = d+e |  |  |  | 346.3
|  | (g) Overheads & Contractors Profit |  |  |  | 0
|  | (h) Cost for 100 rmt (f+g) |  |  |  | 346.3
|  | Rate per rmt = h/100 |  |  |  | 3.46
| viii | 80mm dia nominal bore
a) Labour
|  | Plumber 2nd class | day | 0.25 | 206 | 51.5
|  | Man mazdoor | day | 0.66 | 170 | 112.2
|  | E.W.Excavation & refilling 10x0.50x0.50=2.50cum | cum | 2.5 | 71.67 | 179.17
b) Material
|  | G.I. pipes | m | 10
|  | white lead, hemp yarn, oil etc. | L.S.
c) Machinery
Nil
|  | (d) Total = a+b+c |  |  |  | 342.87
|  | (e) Add for water charges @ 1% on Labour & Testing Charges |  |  |  | 3.43
|  | (f) Total = d+e |  |  |  | 346.3
|  | (g) Overheads & Contractors Profit |  |  |  | 0
|  | (h) Cost for 100 rmt (f+g) |  |  |  | 346.3
|  | Rate per rmt = h/100 |  |  |  | 3.46
| ix | 100mm dia nominal bore
a) Labour
|  | Plumber 2nd class | day | 0.37 | 206 | 76.22
|  | Man mazdoor | day | 0.97 | 170 | 164.9
|  | E.W.Excavation & refilling 10x0.50x0.50=2.50cum | cum | 2.5 | 71.67 | 179.17
b) Material
|  | G.I. pipes | m | 10
|  | white lead, hemp yarn, oil etc. | L.S.
c) Machinery
Nil
|  | (d) Total = a+b+c |  |  |  | 420.29
|  | (e) Add for water charges @ 1% on Labour & Testing Charges |  |  |  | 4.2
|  | (f) Total = d+e |  |  |  | 424.49
|  | (g) Overheads & Contractors Profit |  |  |  | 0
|  | (h) Cost for 100 rmt (f+g) |  |  |  | 424.49
|  | Rate per rmt = h/100 |  |  |  | 4.24
| x | 150mm dia nominal bore
a) Labour
|  | Plumber 2nd class | day | 0.58 | 206 | 119.48
|  | Man mazdoor | day | 1.54 | 170 | 261.8
|  | E.W.Excavation & refilling 10x0.50x0.50=2.50cum | cum | 2.5 | 71.67 | 179.17
b) Material
|  | G.I. pipes | m | 10
|  | white lead, hemp yarn, oil etc. | L.S.
c) Machinery
Nil
|  | (d) Total = a+b+c |  |  |  | 560.45
|  | (e) Add for water charges @ 1% on Labour & Testing Charges |  |  |  | 5.6
|  | (f) Total = d+e |  |  |  | 566.05
|  | (g) Overheads & Contractors Profit |  |  |  | 0
|  | (h) Cost for 100 rmt (f+g) |  |  |  | 566.05
|  | Rate per rmt = h/100 |  |  |  | 5.66
PHE-GIDM-8 | 8 | Making connection of G.I. distribution branch with G.I. main by providing and fixing tee, including cutting and threading the pipes and fixing tee etc., complete. Reference to specifications. BIS No.783/85
Details of cost for 1 No
| i | 25mm branch from 40mm nominal dia main
a) Labour
|  | Plumber 2nd class | day | 0.33 | 206 | 67.98
|  | Man mazdoor | day | 0.33 | 170 | 56.1
|  | b) Material |  |  | 71.67 | 0
|  | G.I. tee 25mm dia. | Each | 1
|  | G.I. Jam nut 25mm | Each | 1
Sundries
c) Machinery
Nil
|  | (d) Total = a+b+c |  |  |  | 124.08
|  | (e) Add for water charges @ 1% on Labour & Testing Charges |  |  |  | 1.24
|  | (f) Total = d+e |  |  |  | 125.32
|  | (g) Overheads & Contractors Profit |  |  |  | 0
|  | Rate per 1No (f+g) |  |  |  | 125.32
| ii | 50 mm branch from 80 mm nominal dia main |  |  |  | 1.25
a) Labour
|  | Plumber 2nd class | day | 0.45 | 206 | 92.7
|  | Man mazdoor | day | 0.45 | 170 | 76.5
|  | b) Material |  |  | 71.67 | 0
|  | G.I. tee 50mm dia. | Each | 1
|  | G.I. Jam nut 50mm | Each | 1
Sundries
c) Machinery
Nil
|  | (d) Total = a+b+c |  |  |  | 169.2
|  | (e) Add for water charges @ 1% on Labour & Testing Charges |  |  |  | 1.69
|  | (f) Total = d+e |  |  |  | 170.89
|  | (g) Overheads & Contractors Profit |  |  |  | 0
|  | Rate per 1No (f+g) |  |  |  | 170.89
| iii | 100mm branch from 150mm nominal dia main |  |  |  | 1.71
a) Labour
|  | Plumber 2nd class | day | 0.45 | 206 | 92.7
|  | Man mazdoor | day | 0.45 | 170 | 76.5
b) Material
|  | G.I. tee 150mm dia. | Each | 1
|  | G.I. Jam nut 150mm | Each | 1
Sundries
c) Machinery
Nil
|  | (d) Total = a+b+c |  |  |  | 169.2
|  | (e) Add for water charges @ 1% on Labour & Testing Charges |  |  |  | 1.69
|  | (f) Total = d+e |  |  |  | 170.89
|  | (g) Overheads & Contractors Profit |  |  |  | 0
|  | Rate per 1No (f+g) |  |  |  | 170.89
PHE-LACP-9 | 9 | Lowering and laying AC pressure pipes (class 5 & 10) in ready made trenches true to alignment and gradient including all sundries but excluding conveyance from source of supply. Reference to specifications BIS 6530/72
Details of cost for 1rmt
Note : The Coat of lowring, laying is taken for 1 kg weight as per sub-analysis made for CI SS ends.
| A | Class 10 & 15 pipes :
| i | 80 mm dia pipe
Weight of 1m length = (6.225+6.225)/2 = 6.225 kgs
|  | (a) Labour charges for laying | kgs | 6.225
(b) Overheads & Contractors Profit
Rate per metre
| ii | 100 mm dia pipe
Weight of 1m length = (7.8+8.18)/2 = 7.99 kgs
|  | (a) Labour charges for laying | kgs | 7.99
(b) Overheads & Contractors Profit
Rate per metre
| iii | 125 mm dia pipe
Weight of 1m length = (9.8+10.725)/2 = 10.262 kgs
|  | (a) Labour charges for laying | kgs | 10.262
(b) Overheads & Contractors Profit
Rate per metre
| iv | 150 mm dia pipe
Weight of 1m length = (12.15+15.18)/2 = 13.665 kgs
|  | (a) Labour charges for laying | kgs | 13.665
(b) Overheads & Contractors Profit
Rate per metre
| v | 200 mm dia pipe
Weight of 1m length = (19.1+25.3)/2 = 22.2 kgs
|  | (a) Labour charges for laying | kgs | 22.2
(b) Overheads & Contractors Profit
Rate per metre
| vi | 250 mm dia pipe
Weight of 1m length = (24.9+32)/2 = 28.450 kgs
|  | (a) Labour charges for laying | kgs | 28.45
(b) Overheads & Contractors Profit
Rate per metre
| vii | 300 mm dia pipe
Weight of 1m length = (32.2+44.925)/2 =38.562 kgs
|  | (a) Labour charges for laying | kgs | 38.562
(b) Overheads & Contractors Profit
Rate per metre
| viii | 350 mm dia pipe
Weight of 1m length = (13.6+54.875)/2 = 47.237 kgs
|  | (a) Labour charges for laying | kgs | 47.237
(b) Overheads & Contractors Profit
Rate per metre
| ix | 400 mm dia pipe
Weight of 1m length = (49.125+71.425)/2 =60.275 kgs
|  | (a) Labour charges for laying | kgs | 60.275
(b) Overheads & Contractors Profit
Rate per metre
| x | 450 mm dia pipe
Weight of 1m length = (59.225+84.025)/2 = 71.625 kgs
|  | (a) Labour charges for laying | kgs | 71.625
(b) Overheads & Contractors Profit
Rate per metre
| xi | 500 mm dia pipe
Weight of 1m length = (73.2+104.25)/2 = 88.725 kgs
|  | (a) Labour charges for laying | kgs | 88.725
(b) Overheads & Contractors Profit
Rate per metre
| xii | 600 mm dia pipe
Weight of 1m length = (102.5+148.025)/2 = 125.262 kgs
|  | (a) Labour charges for laying | kgs | 125.262
(b) Overheads & Contractors Profit
Rate per metre
| B | Class 20 & 25 pipes :
| i | 80 mm dia pipe
Weight of 1m length = (6.23+8.525)/2 = 7.378 kgs
|  | (a) Labour charges for laying | kgs | 7.378
(b) Overheads & Contractors Profit
Rate per metre
| ii | 100 mm dia pipe
Weight of 1m length = (10.35+12.825)/2 =11.587 kgs
|  | (a) Labour charges for laying | kgs | 11.587
(b) Overheads & Contractors Profit
Rate per metre
| iii | 125 mm dia pipe
Weight of 1m length = (13.35+16.825)/2 = 15.087 kgs
|  | (a) Labour charges for laying | kgs | 15.087
(b) Overheads & Contractors Profit
Rate per metre
| iv | 150 mm dia pipe
Weight of 1m length = (18.9+23.65)/2 = 21.275 kgs
|  | (a) Labour charges for laying | kgs | 21.275
(b) Overheads & Contractors Profit
Rate per metre
| v | 200 mm dia pipe
Weight of 1m length = (32.1+40.75)/2 = 36.425 kgs
|  | (a) Labour charges for laying | kgs | 36.425
(b) Overheads & Contractors Profit
Rate per metre
| vi | 250 mm dia pipe
Weight of 1m length = (41.175+51.65)/2 = 46.412 kgs
|  | (a) Labour charges for laying | kgs | 46.412
(b) Overheads & Contractors Profit
Rate per metre
| vii | 300 mm dia pipe
Weight of 1m length = (58.1+74.05)/2 = 66.075 kgs
|  | (a) Labour charges for laying | kgs | 66.075
(b) Overheads & Contractors Profit
Rate per metre
| viii | 350 mm dia pipe
Weight of 1m length = (71.275+81.55)/2 = 76.412 kgs
|  | (a) Labour charges for laying | kgs | 76.412
(b) Overheads & Contractors Profit
Rate per metre
| ix | 400 mm dia pipe
Weight of 1m length = (93.05+115.4)/2 = 104.225 kgs
|  | (a) Labour charges for laying | kgs | 104.225
(b) Overheads & Contractors Profit
Rate per metre
| x | 450 mm dia pipe
Weight of 1m length = (111.275+139.45)/2 = 125.36 kgs
|  | (a) Labour charges for laying | kgs | 125.36
(b) Overheads & Contractors Profit
Rate per metre
| xi | 500 mm dia pipe
Weight of 1m length = (136.325+171.275)/2 = 153.8 kgs
|  | (a) Labour charges for laying | kgs | 153.8
(b) Overheads & Contractors Profit
Rate per metre
| xii | 600 mm dia pipe
Weight of 1m length = (192.925+245.9)/2 = 219.412 kgs
|  | (a) Labour charges for laying | kgs | 219.412
(b) Overheads & Contractors Profit
Rate per metre
PHE-JACP-10 | 10 | Jointing A.C. pressure pipes with A.C. coupling or C.I. detachable joints complete with rubber rings including filling with water, with a water lead up to 500m and testing to required pressure etc., complete but excluding cost of jointing materials and conveyance of pipe from source of supply. Reference to specifications BIS No.6530/72 (Labour Charges Only)
Detail of cost for 10 joints
Sub Analysis : For Machinery used for testing
OBSERVED DATA FOR TESTING OF 450 MM DIA PSC MAIN : Pumping main to Hydralic field test pressure including transportation of Water with minimum lead of 500 M
(Length = 500 Mts) taking out put / 500 Mts. Unit = 1 Rmt.
Machinery
|  | Hire chargers for Hydralic field test pressure testing including transportation of water @ Rs. 1200/- (1000+200) / day | days | 3 | 1200 | 3600
Materials
|  | Pressure guage | Nos | 0.05 | 250 | 12.5
|  | 3/4" G.I. Pipe | Mts | 3 |  | 0
|  | Specials | Ls |  |  | 0
|  | Dummies | No. | 0.1 |  | 0
|  | Diesel (2 Lts. / Hr) 30 Hrs. | Lts. | 60 | 36 | 2160
|  | (T) Total Rate per 500 Mts. |  |  |  | 5772.5
|  | (r) Rate per 1 Rmt for 450 mm dia |  |  |  | 11.55
|  | (R) Rate per 1 Rmt for 10 mm dia = (10/450) x r |  |  |  | 0.26
| i | 80 mm dia meter pipe
(a) Labour
|  | Plumber 1st class | day | 0.18 | 224 | 40.32
|  | Plumber 2nd class | day | 0.42 | 206 | 86.52
|  | Man mazdoor | day | 1.6 | 170 | 272
Total
|  | (b) Machinery for Testing of Pipelines with required pressure as per relevant IS Specification including hire charges of testing equipment, labour and transportation of water upto 500 M lead Materials needed for testing (as per Sub Analysis 11 A) | rm | 40
(c) Add for water charges @ 1% on Labour & Testing Charges
(d) Total = a+b+c
(e) Overheads & Contractors Profit
(f) Cost for 10 joints = d+e
Rate per each joint = f/10
| ii | 100 mm dia meter pipe
(a) Labour
|  | Plumber 1st class | day | 0.3 | 224 | 67.2
|  | Plumber 2nd class | day | 0.7 | 206 | 144.2
|  | Man mazdoor | day | 2 | 170 | 340
Total
|  | (b) Machinery for Testing of Pipelines with required pressure as per relevant IS Specification including hire charges of testing equipment, labour and transportation of water upto 500 M lead Materials needed for testing (as per Sub Analysis 11 A) | rm | 40
(c) Add for water charges @ 1% on Labour & Testing Charges
(d) Total = a+b+c
(e) Overheads & Contractors Profit
(f) Cost for 10 joints = d+e
Rate per each joint = f/10
| iii | 125 mm dia meter pipe
(a) Labour
|  | Plumber 1st class | day | 0.3 | 224 | 67.2
|  | Plumber 2nd class | day | 0.7 | 206 | 144.2
|  | Man mazdoor | day | 2 | 170 | 340
Total
|  | (b) Machinery for Testing of Pipelines with required pressure as per relevant IS Specification including hire charges of testing equipment, labour and transportation of water upto 500 M lead Materials needed for testing (as per Sub Analysis 11 A) | rm | 40
(c) Add for water charges @ 1% on Labour & Testing Charges
(d) Total = a+b+c
(e) Overheads & Contractors Profit
(f) Cost for 10 joints = d+e
Rate per each joint = f/10
| iv | 150 mm dia meter pipe
(a) Labour
|  | Plumber 1st class | day | 0.36 | 224 | 80.64
|  | Plumber 2nd class | day | 0.84 | 206 | 173.04
|  | Man mazdoor | day | 2.2 | 170 | 374
Total
|  | (b) Machinery for Testing of Pipelines with required pressure as per relevant IS Specification including hire charges of testing equipment, labour and transportation of water upto 500 M lead Materials needed for testing (as per Sub Analysis 11 A) | rm | 40
(c) Add for water charges @ 1% on Labour & Testing Charges
(d) Total = a+b+c
(e) Overheads & Contractors Profit
(f) Cost for 10 joints = d+e
Rate per each joint = f/10
| v | 200 mm dia meter pipe
(a) Labour
|  | Plumber 1st class | day | 0.36 | 224 | 80.64
|  | Plumber 2nd class | day | 0.84 | 206 | 173.04
|  | Man mazdoor | day | 2.2 | 170 | 374
Total
|  | (b) Machinery for Testing of Pipelines with required pressure as per relevant IS Specification including hire charges of testing equipment, labour and transportation of water upto 500 M lead Materials needed for testing (as per Sub Analysis 11 A) | rm | 40
(c) Add for water charges @ 1% on Labour & Testing Charges
(d) Total = a+b+c
(e) Overheads & Contractors Profit
(f) Cost for 10 joints = d+e
Rate per each joint = f/10
| vi | 250 mm dia meter pipe
(a) Labour
|  | Plumber 1st class | day | 0.48 | 224 | 107.52
|  | Plumber 2nd class | day | 1.12 | 206 | 230.72
|  | Man mazdoor | day | 2.6 | 170 | 442
Total
|  | (b) Machinery for Testing of Pipelines with required pressure as per relevant IS Specification including hire charges of testing equipment, labour and transportation of water upto 500 M lead Materials needed for testing (as per Sub Analysis 11 A) | rm | 40
(c) Add for water charges @ 1% on Labour & Testing Charges
(d) Total = a+b+c
(e) Overheads & Contractors Profit
(f) Cost for 10 joints = d+e
Rate per each joint = f/10
| vii | 300 mm dia meter pipe
(a) Labour
|  | Plumber 1st class | day | 0.48 | 224 | 107.52
|  | Plumber 2nd class | day | 1.12 | 206 | 230.72
|  | Man mazdoor | day | 2.6 | 170 | 442
Total
|  | (b) Machinery for Testing of Pipelines with required pressure as per relevant IS Specification including hire charges of testing equipment, labour and transportation of water upto 500 M lead Materials needed for testing (as per Sub Analysis 11 A) | rm | 40
(c) Add for water charges @ 1% on Labour & Testing Charges
(d) Total = a+b+c
(e) Overheads & Contractors Profit
(f) Cost for 10 joints = d+e
Rate per each joint = f/10
| viii | 350 mm dia meter pipe
(a) Labour
|  | Plumber 1st class | day | 0.6 | 224 | 134.4
|  | Plumber 2nd class | day | 1.4 | 206 | 288.4
|  | Man mazdoor | day | 3 | 170 | 510
Total
|  | (b) Machinery for Testing of Pipelines with required pressure as per relevant IS Specification including hire charges of testing equipment, labour and transportation of water upto 500 M lead Materials needed for testing (as per Sub Analysis 11 A) | rm | 40
(c) Add for water charges @ 1% on Labour & Testing Charges
(d) Total = a+b+c
(e) Overheads & Contractors Profit
(f) Cost for 10 joints = d+e
Rate per each joint = f/10
| ix | 400 mm dia meter pipe
(a) Labour
|  | Plumber 1st class | day | 0.6 | 224 | 134.4
|  | Plumber 2nd class | day | 1.4 | 206 | 288.4
|  | Man mazdoor | day | 3 | 170 | 510
Total
|  | (b) Machinery for Testing of Pipelines with required pressure as per relevant IS Specification including hire charges of testing equipment and transportation of water upto 500 M lead Materials needed for testing (as per Sub Analysis 11 A) | rm | 40
(c) Add for water charges @ 1% on Labour & Testing Charges
(d) Total = a+b+c
(e) Overheads & Contractors Profit
(f) Cost for 10 joints = d+e
Rate per each joint = f/10
| x | 450 mm dia meter pipe
(a) Labour
|  | Plumber 1st class | day | 0.72 | 224 | 161.28
|  | Plumber 2nd class | day | 1.68 | 206 | 346.08
|  | Man mazdoor | day | 3.4 | 170 | 578
Total
|  | (b) Machinery for Testing of Pipelines with required pressure as per relevant IS Specification including hire charges of testing equipment and transportation of water upto 500 M lead Materials needed for testing (as per Sub Analysis 11 A) | rm | 40
(c) Add for water charges @ 1% on Labour & Testing Charges
(d) Total = a+b+c
(e) Overheads & Contractors Profit
(f) Cost for 10 joints = d+e
Rate per each joint = f/10
| xi | 500 mm dia meter pipe
(a) Labour
|  | Plumber 1st class | day | 0.72 | 224 | 161.28
|  | Plumber 2nd class | day | 1.68 | 206 | 346.08
|  | Man mazdoor | day | 3.4 | 170 | 578
Total
|  | (b) Machinery for Testing of Pipelines with required pressure as per relevant IS Specification including hire charges of testing equipment and transportation of water upto 500 M lead Materials needed for testing (as per Sub Analysis 11 A) | rm | 40
(c) Add for water charges @ 1% on Labour & Testing Charges
(d) Total = a+b+c
(e) Overheads & Contractors Profit
(f) Cost for 10 joints = d+e
Rate per each joint = f/10
| xii | 600 mm dia meter pipe
(a) Labour
|  | Plumber 1st class | day | 0.84 | 224 | 188.16
|  | Plumber 2nd class | day | 1.96 | 206 | 403.76
|  | Man mazdoor | day | 3.8 | 170 | 646
Total
|  | (b) Machinery for Testing of Pipelines with required pressure as per relevant IS Specification including hire charges of testing equipment and transportation of water upto 500 M lead Materials needed for testing (as per Sub Analysis 11 A) | rm | 40
(c) Add for water charges @ 1% on Labour & Testing Charges
(d) Total = a+b+c
(e) Overheads & Contractors Profit
(f) Cost for 10 joints = d+e
Rate per each joint = f/10
PHE-LJUP-11 | 11 | Lowering, laying, jointing and testing to hydralic test pressure including cost of water with minimum water lead of 500m for UPVC pressure pipes in ready made trenches true to alignment and gradient including all sundries but excluding cost & conveyance of pipes from source of supply and jointing materials as per BIS No. 7634 - Part III - 1975
Sub Analysis for 160 mm Dia :
Taking output : Length - 500 m ; Joints - 83 Nos
(a) Labour
For lowering / sub surface transport
|  | Mazdoor | day | 7 | 170 | 1190
Jointing
|  | Fitter | day | 2 | 206 | 412
|  | Mazdoor | day | 4 | 170 | 680
Testing
|  | Testing of Pipelines with required pressure as per relevant IS Specification including filling with water with a water lead upto 500 M, including hire charges of testing equipment and labour, Materials needed for testing (as per Sub Analysis 2 A) | rm | 500 | 2.62 | 1310
|  | Total |  |  |  | 3592
(b) Material
|  | Add for Water charges at 1% on Labour & Testing | Lt |  |  | 35.92
|  | (c) Overheads & Contractors Profit |  |  |  | 0
|  | (d) Total (a+b+c) |  |  |  | 3627.92
|  | Rate per RM =d/500 |  |  |  | 7.26
|  | Rate per 10 mm / 1rm |  |  |  | 0.73
| A | All Classes pipes :
| i | 63 mm dia pipe
Weight of 1m length = (0.468+0.666+1.01)/3 =0.715 kgs
|  | (a) Labour charges for laying, jointing & testing | rm | 6.3 | 0.73 | 4.6
(b) Overheads & Contractors Profit
Rate per metre a+b
| ii | 75 mm dia pipe
Weight of 1m length = (0.655+0.923+1.439)/3 =1.005 kgs
|  | (a) Labour charges for laying, jointing & testing | rm | 7.5 | 0.73 | 5.48
(b) Overheads & Contractors Profit
Rate per metre a+b
| iii | 90 mm dia pipe
Weight of 1m length = (0.924+1.321+2.032)/3 =1.426 kgs
|  | (a) Labour charges for laying, jointing & testing | rm | 9 | 0.73 | 6.57
(b) Overheads & Contractors Profit
Rate per metre a+b
| iv | 110 mm dia pipe
Weight of 1m length = (1.323+1.902+3.062)/3 =2.096 kgs
|  | (a) Labour charges for laying, jointing & testing | rm | 11 | 0.73 | 8.03
(b) Overheads & Contractors Profit
Rate per metre a+b
| v | 125 mm dia pipe
Weight of 1m length = (1.722+2.511+3.929)/3 =2.72 kgs
|  | (a) Labour charges for laying, jointing & testing | rm | 12.5 | 0.73 | 9.13
(b) Overheads & Contractors Profit
Rate per metre a+b
| vi | 140 mm dia pipe
Weight of 1m length = (2.144+3.116+4.905)/3 =3.388 kgs
|  | (a) Labour charges for laying, jointing & testing | rm | 14 | 0.73 | 10.22
(b) Overheads & Contractors Profit
Rate per metre a+b
| vii | 160 mm dia pipe
Weight of 1m length = (2.799+4.012+6.414)/3 =4.408 kgs
|  | (a) Labour charges for laying, jointing & testing | rm | 16 | 0.73 | 11.68
(b) Overheads & Contractors Profit
Rate per metre a+b
| viii | 180 mm dia pipe
Weight of 1m length = (3.581+5.134+8.092)/3 =5.602 kgs
|  | (a) Labour charges for laying, jointing & testing | rm | 18 | 0.73 | 13.14
(b) Overheads & Contractors Profit
Rate per metre a+b
| ix | 200 mm dia pipe
Weight of 1m length = (4.331+6.351+10.001)/3 =6.894 kgs
|  | (a) Labour charges for laying, jointing & testing | rm | 20 | 0.73 | 14.6
(b) Overheads & Contractors Profit
Rate per metre a+b
| x | 225 mm dia pipe
Weight of 1m length = (5.511+7.975+12.675)/3 =8.72 kgs
|  | (a) Labour charges for laying, jointing & testing | rm | 22.5 | 0.73 | 16.43
(b) Overheads & Contractors Profit
Rate per metre a+b
| xi | 250 mm dia pipe
Weight of 1m length = (6.674+9.886+15.666)/3 =10.742 kgs
|  | (a) Labour charges for laying, jointing & testing | rm | 25 | 0.73 | 18.25
(b) Overheads & Contractors Profit
Rate per metre a+b
| xii | 280 mm dia pipe
Weight of 1m length = (8.453+12.404+19.616)/3 =13.491 kgs
|  | (a) Labour charges for laying, jointing & testing | rm | 28 | 0.73 | 20.44
(b) Overheads & Contractors Profit
Rate per metre a+b
| xiii | 315 mm dia pipe
Weight of 1m length = (10.682+15.723+24.732)/3 =17.046 kgs
|  | (a) Labour charges for laying, jointing & testing | rm | 31.5 | 0.73 | 23
(b) Overheads & Contractors Profit
Rate per metre a+b
PHE-LJHE-12 | 12 | Laying and jointing of HDPE pipes by butt fusion welding as per IS:7634 – part-II/1975 as amended from time to time to the alignment and gradient and testing the pipeline to the required pressure.
Note : Specialized labour is needed for execution of laying & jointing for HDPE Pipes with buttfusion welding technique as per IS Specification.
| i | 63 mm Dia
Taking output : Length - 480 m ; Joints - 40 Nos
(a) Labour
For lowering / sub surface transport
|  | Mazdoor | day | 4 | 170 | 680
Jointing
|  | Fitter | day | 1 | 206 | 206
|  | Mazdoor | day | 2 | 170 | 340
Testing
|  | Fitter | day | 1 | 206 | 206
|  | Mazdoor | day | 2 | 170 | 340
|  | Supervisor | day | 1 | 250 | 250
|  | Total |  |  |  | 2022
(b) Machinery
|  | Hirecharges of Generator Set & Hydraulic Testing Equipment | day | 1 | 1200 | 1200
(c) Material
|  | Kerosene | Lt | 4 | 25 | 100
|  | Diesel | Lt | 8 | 36 | 288
|  | Water for Testing | Lt
|  | Transport | day | 1
|  | Overheads & Contractors Profit |  |  |  | 0
|  | (d) Total (a+b+c) |  |  |  | 3610
|  | Rate per RM =d/480 |  |  |  | 7.52
| ii | 75 mm Dia
Taking output : Length - 456 m ; Joints - 38 Nos
(a) Labour
For lowering / sub surface transport
|  | Mazdoor | day | 4 | 170 | 680
Jointing
|  | Fitter | day | 1 | 206 | 206
|  | Mazdoor | day | 2 | 170 | 340
Testing
|  | Fitter | day | 1 | 206 | 206
|  | Mazdoor | day | 2 | 170 | 340
|  | Supervisor | day | 1 | 250 | 250
|  | Total |  |  |  | 2022
(b) Machinery
|  | Hire charges of Generator Set & Hydraulic testing equipment | day | 1 | 1200 | 1200
(c) Material
|  | Kerosene | Lt | 4 | 25 | 100
|  | Diesel | Lt | 8 | 36 | 288
|  | Water for Testing | Lt
|  | Transport | day | 1
|  | Overheads & Contractors Profit |  |  |  | 0
|  | (d) Total (a+b+c) |  |  |  | 3610
|  | Rate per RM =d/456 |  |  |  | 7.52
| iii | 90 mm Dia
Taking output : Length - 432 m ; Joints - 36 Nos
(a) Labour
For lowering / sub surface transport
|  | Mazdoor | day | 5 | 170 | 850
Jointing
|  | Fitter | day | 1 | 206 | 206
|  | Mazdoor | day | 2 | 170 | 340
Testing
|  | Fitter | day | 1 | 206 | 206
|  | Mazdoor | day | 2 | 170 | 340
|  | Supervisor | day | 1 | 250 | 250
|  | Total |  |  |  | 2192
(b) Machinery
|  | Hire charges of Generator Set & Hydraulic testing equipment | day | 1 | 1200 | 1200
(c) Material
|  | Kerosene | Lt | 5 | 25 | 125
|  | Diesel | Lt | 8 | 36 | 288
|  | Water for Testing | Lt
|  | Transport | day | 1
|  | Overheads & Contractors Profit |  |  |  | 0
|  | (d) Total (a+b+c) |  |  |  | 3805
|  | Rate per RM =d/432 |  |  |  | 7.93
| iv | 110 mm Dia
Taking output : Length - 384 m ; Joints - 32 Nos
(a) Labour
For lowering / sub surface transport
|  | Mazdoor | day | 6 | 170 | 1020
Jointing
|  | Fitter | day | 1 | 206 | 206
|  | Mazdoor | day | 2 | 170 | 340
Testing
|  | Fitter | day | 1 | 206 | 206
|  | Mazdoor | day | 2 | 170 | 340
|  | Supervisor | day | 1 | 250 | 250
|  | Total |  |  |  | 2362
(b) Machinery
|  | Hirecharges of Generator Set & Hydraulic Testing Equipment | day | 1 | 1200 | 1200
(c) Material
|  | Kerosene | Lt | 6 | 25 | 150
|  | Diesel | Lt | 8 | 36 | 288
|  | Water for Testing | Lt
|  | Transport | day | 1
|  | Overheads & Contractors Profit |  |  |  | 0
|  | (d) Total (a+b+c) |  |  |  | 4000
|  | Rate per RM =d/384 |  |  |  | 8.33
| v | 125 mm Dia
Taking output : Length - 348 m ; Joints - 29 Nos
(a) Labour
For lowering / sub surface transport
|  | Mazdoor | day | 7 | 170 | 1190
Jointing
|  | Fitter | day | 2 | 206 | 412
|  | Mazdoor | day | 3 | 170 | 510
Testing
|  | Fitter | day | 1 | 206 | 206
|  | Mazdoor | day | 2 | 170 | 340
|  | Supervisor | day | 1 | 250 | 250
|  | Total |  |  |  | 2908
(b) Machinery
|  | Hire charges of Generator Set & Hydraulic testing equipment | day | 1 | 1200 | 1200
(c) Material
|  | Kerosene | Lt | 7 | 25 | 175
|  | Diesel | Lt | 8 | 36 | 288
|  | Water for Testing | Lt
|  | Transport | day | 1
|  | Overheads & Contractors Profit |  |  |  | 0
|  | (d) Total (a+b+c) |  |  |  | 4571
|  | Rate per RM =d/348 |  |  |  | 9.52
| vi | 140 mm Dia
Taking output : Length - 300 m ; Joints - 25 Nos
(a) Labour
For lowering / sub surface transport
|  | Mazdoor | day | 7 | 170 | 1190
Jointing
|  | Fitter | day | 2 | 206 | 412
|  | Mazdoor | day | 3 | 170 | 510
Testing
|  | Fitter | day | 1 | 206 | 206
|  | Mazdoor | day | 2 | 170 | 340
|  | Supervisor | day | 1 | 250 | 250
|  | Total |  |  |  | 2908
(b) Machinery
|  | Hire charges of Generator Set & Hydraulic testing equipment | day | 1 | 1200 | 1200
(c) Material
|  | Kerosene | Lt | 8 | 25 | 200
|  | Diesel | Lt | 8 | 36 | 288
|  | Water for Testing | Lt
|  | Transport | day | 1
|  | Overheads & Contractors Profit |  |  |  | 0
|  | (d) Total (a+b+c) |  |  |  | 4596
|  | Rate per RM =d/300 |  |  |  | 9.58
| vii | 160 mm Dia
Taking output : Length - 303 m ; Joints - 25 Nos
(a) Labour
For lowering / sub surface transport
|  | Mazdoor | day | 7 | 170 | 1190
Jointing
|  | Fitter | day | 2 | 206 | 412
|  | Mazdoor | day | 4 | 170 | 680
Testing
|  | Fitter | day | 1 | 206 | 206
|  | Mazdoor | day | 2 | 170 | 340
|  | Supervisor | day | 1 | 250 | 250
|  | Total |  |  |  | 3078
(b) Machinery
|  | Hire charges of Generator Set & Hydraulic testing equipment | day | 1 | 1200 | 1200
(c) Material
|  | Kerosene | Lt | 9 | 25 | 225
|  | Diesel | Lt | 8 | 36 | 288
|  | Water for Testing | Lt
|  | Transport | day | 1
|  | Overheads & Contractors Profit |  |  |  | 0
|  | (d) Total (a+b+c) |  |  |  | 4791
|  | Rate per RM =d/303 |  |  |  | 9.98
| viii | 180 mm Dia
Taking output : Length - 240 m ; Joints - 20 Nos
(a) Labour
For lowering / sub surface transport
|  | Mazdoor | day | 8 | 170 | 1360
Jointing
|  | Fitter | day | 2 | 206 | 412
|  | Mazdoor | day | 4 | 170 | 680
Testing
|  | Fitter | day | 1 | 206 | 206
|  | Mazdoor | day | 2 | 170 | 340
|  | Supervisor | day | 1 | 250 | 250
|  | Total Labour |  |  |  | 3248
(b) Machinery
|  | Hire charges of Generator Set & Hydraulic testing equipment | day | 1 | 1200 | 1200
(c) Material
|  | Kerosene | Lt | 10 | 25 | 250
|  | Diesel | Lt | 8 | 36 | 288
|  | Water for Testing | Lt
|  | Transport | day | 1
|  | Overheads & Contractors Profit |  |  |  | 0
|  | (d) Total (a+b+c) |  |  |  | 4986
|  | Rate per RM =d/240 |  |  |  | 10.39
| ix | 200 mm Dia
Taking output : Length - 240 m ; Joints - 20 Nos
(a) Labour
For lowering / sub surface transport
|  | Mazdoor | day | 10 | 170 | 1700
Jointing
|  | Fitter | day | 2 | 206 | 412
|  | Mazdoor | day | 6 | 170 | 1020
Testing
|  | Fitter | day | 1 | 206 | 206
|  | Mazdoor | day | 2 | 170 | 340
|  | Supervisor | day | 1 | 250 | 250
|  | Total |  |  |  | 3928
(b) Machinery
|  | Hire charges of Generator Set & Hydraulic testing equipment | day | 1 | 1200 | 1200
(c) Material
|  | Kerosene | Lt | 11 | 25 | 275
|  | Diesel | Lt | 8 | 36 | 288
|  | Water for Testing | Lt
|  | Transport | day | 1
|  | Overheads & Contractors Profit |  |  |  | 0
|  | (d) Total (a+b+c) |  |  |  | 5691
|  | Rate per RM =d/240 |  |  |  | 11.86
| x | 225 mm Dia
Taking output : Length - 216 m ; Joints -18 Nos
(a) Labour
For lowering / sub surface transport
|  | Mazdoor | day | 10 | 170 | 1700
Jointing
|  | Fitter | day | 2 | 206 | 412
|  | Mazdoor | day | 6 | 170 | 1020
Testing
|  | Fitter | day | 1 | 206 | 206
|  | Mazdoor | day | 2 | 170 | 340
|  | Supervisor | day | 1 | 250 | 250
|  | Total |  |  |  | 3928
(b) Machinery
|  | Hire charges of Generator Set & Hydraulic testing equipment | day | 1 | 1200 | 1200
(c) Material
|  | Kerosene | Lt | 12 | 25 | 300
|  | Diesel | Lt | 8 | 36 | 288
|  | Water for Testing | Lt
|  | Transport | day | 1
|  | Overheads & Contractors Profit |  |  |  | 0
|  | (d) Total (a+b+c) |  |  |  | 5716
|  | Rate per RM =d/216 |  |  |  | 11.91
| xi | 250 mm Dia
Taking output : Length - 216 m ; Joints - 18 Nos
(a) Labour
For lowering / sub surface transport
|  | Mazdoor | day | 11 | 170 | 1870
Jointing
|  | Fitter | day | 2 | 206 | 412
|  | Mazdoor | day | 6 | 170 | 1020
Testing
|  | Fitter | day | 1 | 206 | 206
|  | Mazdoor | day | 2 | 170 | 340
|  | Supervisor | day | 1 | 250 | 250
|  | Total |  |  |  | 4098
(b) Machinery
|  | Hire charges of Generator Set & Hydraulic testing equipment | day | 1 | 1200 | 1200
(c) Material
|  | Kerosene | Lt | 13 | 25 | 325
|  | Diesel | Lt | 8 | 36 | 288
|  | Water for Testing | Lt
|  | Transport | day | 1
|  | Overheads & Contractors Profit |  |  |  | 0
|  | (d) Total (a+b+c) |  |  |  | 5911
|  | Rate per RM =d/216 |  |  |  | 12.31
| xii | 280 mm Dia
Taking output : Length - 192 m ; Joints - 16 Nos
(a) Labour
For lowering / sub surface transport
|  | Mazdoor | day | 12 | 170 | 2040
Jointing
|  | Fitter | day | 2 | 206 | 412
|  | Mazdoor | day | 6 | 170 | 1020
Testing
|  | Fitter | day | 1 | 206 | 206
|  | Mazdoor | day | 2 | 170 | 340
|  | Supervisor | day | 1 | 250 | 250
|  | Total |  |  |  | 4268
(b) Machinery
|  | Hire charges of Generator Set & Hydraulic testing equipment | day | 1 | 1200 | 1200
(c) Material
|  | Kerosene | Lt | 14 | 25 | 350
|  | Diesel | Lt | 8 | 36 | 288
|  | Water for Testing | Lt
|  | Transport | day | 1
|  | Overheads & Contractors Profit |  |  |  | 0
|  | (d) Total (a+b+c) |  |  |  | 6106
|  | Rate per RM =d/192 |  |  |  | 12.72
| xiii | 315 mm Dia
Taking output : Length - 180 m ; Joints - 15 Nos
(a) Labour
For lowering / sub surface transport
|  | Mazdoor | day | 12 | 170 | 2040
Jointing
|  | Fitter | day | 2 | 206 | 412
|  | Mazdoor | day | 6 | 170 | 1020
Testing
|  | Fitter | day | 1 | 206 | 206
|  | Mazdoor | day | 2 | 170 | 340
|  | Supervisor | day | 1 | 250 | 250
|  | Total |  |  |  | 4268
(b) Machinery
|  | Hire charges of Generator Set & Hydraulic testing equipment | day | 1 | 1200 | 1200
(c) Material
|  | Kerosene | Lt | 15 | 25 | 375
|  | Diesel | Lt | 8 | 36 | 288
|  | Water for Testing | Lt
|  | Transport | day | 1
|  | Overheads & Contractors Profit |  |  |  | 0
|  | (d) Total (a+b+c) |  |  |  | 6131
|  | Rate per RM =d/180 |  |  |  | 12.77
| xiv | 355 mm Dia
Taking output : Length - 144 m ; Joints - 12 Nos
(a) Labour
For lowering / sub surface transport
|  | Mazdoor | day | 14 | 170 | 2380
Jointing
|  | Fitter | day | 2 | 206 | 412
|  | Mazdoor | day | 8 | 170 | 1360
Testing
|  | Fitter | day | 1 | 206 | 206
|  | Mazdoor | day | 2 | 170 | 340
|  | Supervisor | day | 1 | 250 | 250
|  | Total |  |  |  | 4948
(b) Machinery
|  | Hire charges of Generator Set & Hydraulic testing equipment | day | 1 | 1200 | 1200
(c) Material
|  | Kerosene | Lt | 16 | 25 | 400
|  | Diesel | Lt | 8 | 36 | 288
|  | Water for Testing | Lt
|  | Transport | day | 1
|  | Overheads & Contractors Profit |  |  |  | 0
|  | (d) Total (a+b+c) |  |  |  | 6836
|  | Rate per RM =d/144 |  |  |  | 14.24
PHE-LJSW-13 | 13 | Lowering and laying in ready made trench true to alignment and gradient, jointing, and testing of stone ware pipes including cost of jointing material such as cement mortar (1:1) proportion and hemp yarn but excluding cost and conveyance of pipe. (Reference to specifications BIS No. 6530/72)
Detail cost for 30 meters
| i | 100 mm dia
(a) Labour
|  | Mason 1st class | day | 0.6 | 224 | 134.4
|  | Mason 2nd class | day | 1.4 | 206 | 288.4
|  | Man mazdoor | day | 3 | 170 | 510
|  | Woman mazdoor (Water carrier) | day | 1 | 170 | 170
b) Material
|  | 100 mm dia SW pipe 60cm long | each/rm | 50
|  | Cement for 50 joints =0.045 cum | t/kg | 0.065
|  | Sand = 0.045 cum | cum | 0.045
|  | Spun yarn = 0.09x50=4.50 | kgs | 4.5
(c) Total = a+b
(d) Add for water charges @ 1% on Labour & Testing Charges
(e) Total = c+d
(f) Overheads & Contractors Profit
(g) Cost for 30 m (e+f)
Rate per metre = g/30
| ii | 150 mm dia
(a) Labour
|  | Mason 1st class | day | 0.9 | 224 | 201.6
|  | Mason 2nd class | day | 2.1 | 206 | 432.6
|  | Man mazdoor | day | 4 | 170 | 680
|  | Woman mazdoor (Water carrier) | day | 1 | 170 | 170
b) Material
|  | 150 mm dia SW pipe 60cm long | each | 50
|  | Cement for 50 joints =0.045 cum | t | 0.097
|  | Sand = 0.045 cum | cum | 0.068
|  | Spun yarn = 0.09x50=4.50 | kgs | 9
(c) Total = a+b
(d) Add for water charges @ 1% on Labour & Testing Charges
(e) Total = c+d
(f) Overheads & Contractors Profit
(g) Cost for 30 m (e+f)
Rate per metre = g/30
| iii | 200 mm dia
(a) Labour
|  | Mason 1st class | day | 1.05 | 224 | 235.2
|  | Mason 2nd class | day | 2.45 | 206 | 504.7
|  | Man mazdoor | day | 4.5 | 170 | 765
|  | Woman mazdoor (Water carrier) | day | 1.25 | 170 | 212.5
b) Material
|  | 200 mm dia SW pipe 60cm long | each | 50
|  | Cement for 50 joints =0.045 cum | t | 0.13
|  | Sand = 0.045 cum | cum | 0.091
|  | Spun yarn = 0.09x50=4.50 | kgs | 12
(c) Total = a+b
(d) Add for water charges @ 1% on Labour & Testing Charges
(e) Total = c+d
(f) Overheads & Contractors Profit
(g) Cost for 30 m (e+f)
Rate per metre = g/30
| iv | 230 mm dia
(a) Labour
|  | Mason 1st class | day | 1.2 | 224 | 268.8
|  | Mason 2nd class | day | 2.8 | 206 | 576.8
|  | Man mazdoor | day | 5 | 170 | 850
|  | Woman mazdoor (Water carrier) | day | 1.5 | 170 | 255
b) Material
|  | 230 mm dia SW pipe 60cm long | each | 50
|  | Cement for 50 joints =0.045 cum | t | 0.146
|  | Sand = 0.045 cum | cum | 0.102
|  | Spun yarn = 0.09x50=4.50 | kgs | 13.5
(c) Total = a+b
(d) Add for water charges @ 1% on Labour & Testing Charges
(e) Total = c+d
(f) Overheads & Contractors Profit
(g) Cost for 30 m (e+f)
Rate per metre = g/30
| v | 250 mm dia
(a) Labour
|  | Mason 1st class | day | 1.35 | 224 | 302.4
|  | Mason 2nd class | day | 3.15 | 206 | 648.9
|  | Man mazdoor | day | 5.5 | 170 | 935
|  | Woman mazdoor (Water carrier) | day | 1.5 | 170 | 255
b) Material
|  | 250 mm dia SW pipe 60cm long | each | 50
|  | Cement for 50 joints =0.045 cum | t | 0.162
|  | Sand = 0.045 cum | cum | 0.113
|  | Spun yarn = 0.09x50=4.50 | kgs | 15
(c) Total = a+b
(d) Add for water charges @ 1% on Labour & Testing Charges
(e) Total = c+d
(f) Overheads & Contractors Profit
(g) Cost for 30 m (e+f)
Rate per metre = g/30
| vi | 300 mm dia
(a) Labour
|  | Mason 1st class | day | 1.5 | 224 | 336
|  | Mason 2nd class | day | 3.5 | 206 | 721
|  | Man mazdoor | day | 6 | 170 | 1020
|  | Woman mazdoor (Water carrier) | day | 1.5 | 170 | 255
b) Material
|  | 300 mm dia SW pipe 60cm long | each | 50
|  | Cement for 50 joints =0.045 cum | t | 0.194
|  | Sand = 0.045 cum | cum | 0.136
|  | Spun yarn = 0.09x50=4.50 | kgs | 18
(c) Total = a+b
(d) Add for water charges @ 1% on Labour & Testing Charges
(e) Total = c+d
(f) Overheads & Contractors Profit
(g) Cost for 30 m (e+f)
Rate per metre = g/30
| vii | 350 mm dia
(a) Labour
|  | Mason 1st class | day | 1.65 | 224 | 369.6
|  | Mason 2nd class | day | 3.85 | 206 | 793.1
|  | Man mazdoor | day | 7 | 170 | 1190
|  | Woman mazdoor (Water carrier) | day | 1.75 | 170 | 297.5
b) Material
|  | 350 mm dia SW pipe 60cm long | each | 50
|  | Cement for 50 joints =0.045 cum | t | 0.225
|  | Sand = 0.045 cum | cum | 0.159
|  | Spun yarn = 0.09x50=4.50 | kgs | 21
(c) Total = a+b
(d) Add for water charges @ 1% on Labour & Testing Charges
(e) Total = c+d
(f) Overheads & Contractors Profit
(g) Cost for 30 m (e+f)
Rate per metre = g/30
| viii | 400 mm dia
(a) Labour
|  | Mason 1st class | day | 1.8 | 224 | 403.2
|  | Mason 2nd class | day | 4.2 | 206 | 865.2
|  | Man mazdoor | day | 8 | 170 | 1360
|  | Woman mazdoor (Water carrier) | day | 1.75 | 170 | 297.5
b) Material
|  | 400 mm dia SW pipe 60cm long | each | 50
|  | Cement for 50 joints =0.045 cum | t | 0.256
|  | Sand = 0.045 cum | cum | 0.181
|  | Spun yarn = 0.09x50=4.50 | kgs | 24
(c) Total = a+b
(d) Add for water charges @ 1% on Labour & Testing Charges
(e) Total = c+d
(f) Overheads & Contractors Profit
(g) Cost for 30 m (e+f)
Rate per metre = g/30
| ix | 450 mm dia
(a) Labour
|  | Mason 1st class | day | 2.1 | 224 | 470.4
|  | Mason 2nd class | day | 4.9 | 206 | 1009.4
|  | Man mazdoor | day | 10 | 170 | 1700
|  | Woman mazdoor (Water carrier) | day | 2 | 170 | 340
b) Material
|  | 450 mm dia SW pipe 60cm long | each | 50
|  | Cement for 50 joints =0.045 cum | t | 0.293
|  | Sand = 0.045 cum | cum | 0.204
|  | Spun yarn = 0.09x50=4.50 | kgs | 27
(c) Total = a+b
(d) Add for water charges @ 1% on Labour & Testing Charges
(e) Total = c+d
(f) Overheads & Contractors Profit
(g) Cost for 30 m (e+f)
Rate per metre = g/30
PHE-CISP-14(sub_analysis) | 13 | Sub Analysis :
Labour charges for laying in position S&S or flanged C.I. specials such as tees, bends, collars tapers and caps etc
10 No. Tees of 200x150mm dia
Weight = 10x70kgs = 700 kgs
(a) Labour
|  | Plumber 1st class | day | 0.465 | 224 | 104.16
|  | Plumber 2nd class | day | 1.094 | 206 | 225.36
|  | Man mazdoor | day | 2.48 | 170 | 421.6
|  | Cost for 700 kgs |  |  |  | 751.12
|  | Cost for 1kg |  |  |  | 1.07
PHE-CISV-15 | 15 | Lowering, keeping in position and fixing C.I. sluice valves (with cap / with hand wheel & reflex valves) excluding cost of bolts, nuts, rubber insertion, sluice valve and tail pieces
Details of cost for 1No
| i | 80 mm dia meter
(a) Labour
|  | Labour for laying Sluice Valve with cap, with hand wheel & reflex valves - Weight (32.3+34.1+40)/3=35.47 | kgs | 35.47 | 1.07 | 37.95
Overheads & Contractors Profit
Rate per 1 Sluice valve
| ii | 100 mm dia meter
(a) Labour
|  | Labour for laying Sluice Valve with cap, with hand wheel & reflex valves - Weight (44.3+47+50)/3=47.1 | kgs | 47.1 | 1.07 | 50.39
(g) Overheads & Contractors Profit
Rate per 1 Sluice valve
| iii | 125 mm dia meter
(a) Labour
|  | Labour for laying Sluice Valve with cap, with hand wheel & reflex valves - Weight (56.3+59+70)/3=61.77 | kgs | 61.77 | 1.07 | 66.09
(g) Overheads & Contractors Profit
Rate per 1 Sluice valve
| iv | 150 mm dia meter
(a) Labour
|  | Labour for laying Sluice Valve with cap, with hand wheel & reflex valves - (72.5+77+90)/3=79.83 | kgs | 79.83 | 1.07 | 85.41
(g) Overheads & Contractors Profit
Rate per 1 Sluice valve
| v | 200 mm dia meter
(a) Labour
|  | Labour for laying Sluice Valve with cap, with hand wheel & reflex valves - (121.5+128.6+145)/3=131.7 | kgs | 131.7 | 1.07 | 140.91
(g) Overheads & Contractors Profit
Rate per 1 Sluice valve
| vi | 250 mm dia meter
|  | Labour for laying Sluice Valve with cap, with hand wheel & reflex valves - (179.9+186.6+195)/3=187.16 | kgs | 187.16 | 1.07 | 200.26
(g) Overheads & Contractors Profit
Rate per 1 Sluice valve
| vii | 300 mm dia meter
(a) Labour
|  | Labour for laying Sluice Valve with cap, with hand wheel & reflex valves - (242.4+257+300)/3=266.46 | kgs | 266.46 | 1.07 | 285.11
(g) Overheads & Contractors Profit
Rate per 1 Sluice valve
| viii | 350 mm dia meter
(a) Labour
|  | Labour for laying Sluice Valve with cap, with hand wheel & reflex valves - (430+470)/2=450 | kgs | 450 | 1.07 | 481.5
Overheads & Contractors Profit
Rate per each
| ix | 400 mm dia meter
(a) Labour
|  | Labour for laying Sluice Valve with cap, with hand wheel & reflex valves - (525+580)/2=552.5 | kgs | 552.5 | 1.07 | 591.17
Overheads & Contractors Profit
Rate per each
| x | 450 mm dia meter
(a) Labour
|  | Labour for laying Sluice Valve with cap, with hand wheel & reflex valves - (635+810)/2=722.5 | kgs | 722.5 | 1.07 | 773.07
Overheads & Contractors Profit
Rate per each
| xi | 500 mm dia meter
(a) Labour
|  | Labour for laying Sluice Valve with cap, with hand wheel & reflex valves - (775+900)/2=837.5 | kgs | 837.5 | 1.07 | 896.12
Overheads & Contractors Profit
Rate per each
| xii | 600 mm dia meter
(a) Labour
|  | Labour for laying Sluice Valve with cap, with hand wheel & reflex valves - (1220+1625)/2=1422.5 | kgs | 1422.5 | 1.07 | 1522.07
Overheads & Contractors Profit
Rate per each
PHE-DAAV-16 | 16 A | Providing and fixing double acting air valves including boring the main threading the bore and fixing nipple etc.,excluding the cost of rubber insertions, bolts & nuts, air valve & flanged tail pieces complete
Details of cost for each
| i | 50 mm dia meter
(a) Labour
|  | Labour for laying air valve | kgs | 28.336 | 1.07 | 30.32
|  | Plumber 2nd class | day | 0.18 | 206 | 37.08
|  | Man mazdoor | day | 0.18 | 170 | 30.6
|  | Overheads & Contractors Profit |  |  |  | 0
|  | Rate per each valve |  |  |  | 98
| 16 B | Labour charges for fixing Air valves including boring the mains and threading the bore fixing nipple etc., complete.
Unit each
| i | 40 mm dia
(a) Labour
|  | Lowering charges for air valve | kgs | 27 | 1.07 | 28.89
Boring main & threding etc
|  | Plumber 2nd class | day | 0.14 | 206 | 28.84
|  | Man mazdoor | day | 0.14 | 170 | 23.8
|  | Overheads & Contractors Profit |  |  |  | 0
|  | Rate per each valve |  |  |  | 81.53
| ii | 25 mm dia
(a) Labour
|  | Lowering charges for air valve | kgs | 20 | 1.07 | 21.4
Boring main & threding etc
|  | Plumber 2nd class | day | 0.11 | 206 | 22.66
|  | Man mazdoor | day | 0.11 | 170 | 18.7
|  | Overheads & Contractors Profit |  |  |  | 0
|  | Rate per each valve |  |  |  | 62.76
PHE-SFHD-17 | 17 | Providing and fixing spindle fire hydrant with 65 mm outlet. Complete with bolts, nuts, and rubber insertion etc. complete but excluding cost of Materials.
Details of cost for 1fire hydrants
| i | 65 mm dia
(a) Labour
|  | Plumber 1st class | day | 0.75 | 224 | 168
|  | Plumber 2nd class | day | 1.75 | 206 | 360.5
|  | Man mazdoor | day | 4 | 170 | 680
Overheads & Contractors Profit
Rate per each fire hydrant
Note : For other sizes proportionately allow the Data.
PHE-DSFH-18 | 18 | Dismantling of spindle fire hydrant including stacking of useful materials within 50m lead
Details of cost for 10 Nos
65 mm dia
(a) Labour
|  | Fitter 1st class | day | 0.75 | 224 | 168
|  | Fitter 2nd class | day | 1.75 | 206 | 360.5
|  | Man mazdoor | day | 4 | 170 | 680
|  | Overheads & Contractors Profit |  |  |  | 0
|  | Rate per each |  |  |  | 1208.5
PHE-URCI-19 | 19 | Uprooting of C.I. pipes by melting lead, loosening the joints, separating the pipes, hoisting and keeping within a lead of 10 metres but excluding earth work excavation and refilling
Details of cost for 40.26 m
| i | 80mm dia metre
(a) Labour
|  | Assistant fitter(plumber 2nd class) | day | 0.5 | 206 | 103
|  | Man mazdoor | day | 4 | 170 | 680
b) Material
For breacking lead coulked joints, melting lead etc.,
|  | Fuel wood | q | 0.373 | 300 | 111.9
|  | Kerosene oil | litre | 0.379 | 25 | 9.47
|  | (c) Total = a+b |  |  |  | 904.37
|  | (d) Overheads & Contractors Profit |  |  |  | 0
(e) Cost for 40.26 m (c+d)
Rate per each m = e/40.26
| ii | 100mm dia metre
(a) Labour
|  | Assistant fitter(plumber 2nd class) | day | 0.63
|  | Man mazdoor | day | 4.5 | 170 | 765
b) Material
For breacking lead coulked joints, melting lead etc.,
|  | Fuel wood | q | 0.466
|  | Kerosene oil | litre | 0.379 | 25 | 9.47
(c) Total = a+b
(d) Overheads & Contractors Profit
(e) Cost for 40.26 m (c+d)
Rate per each m = e/40.26
| iii | 125mm dia metre
(a) Labour
|  | Assistant fitter(plumber 2nd class) | day | 0.76
|  | Man mazdoor | day | 5 | 170 | 850
b) Material
For breacking lead coulked joints, melting lead etc.,
|  | Fuel wood | q | 0.559
|  | Kerosene oil | litre | 0.562 | 25 | 14.05
(c) Total = a+b
(d) Overheads & Contractors Profit
(e) Cost for 40.26 m (c+d)
Rate per each m = e/40.26
| iv | 150mm dia metre
(a) Labour
|  | Assistant fitter(plumber 2nd class) | day | 0.83
|  | Man mazdoor | day | 5.5 | 170 | 935
b) Material
For breacking lead coulked joints, melting lead etc.,
|  | Fuel wood | q | 0.663
|  | Kerosene oil | litre | 0.568 | 25 | 14.2
(c) Total = a+b
(d) Overheads & Contractors Profit
(e) Cost for 40.26 m (c+d)
Rate per each m = e/40.26
| v | 200mm dia metre
(a) Labour
|  | Assistant fitter(plumber 2nd class) | day | 1.1
|  | Man mazdoor | day | 6.5 | 170 | 1105
b) Material
For breacking lead coulked joints, melting lead etc.,
|  | Fuel wood | q | 0.84
|  | Kerosene oil | litre | 0.757 | 25 | 18.92
(c) Total = a+b
(d) Overheads & Contractors Profit
(e) Cost for 40.26 m (c+d)
Rate per each m = e/40.26
| vi | 250mm dia metre
(a) Labour
|  | Assistant fitter(plumber 2nd class) | day | 1.3
|  | Man mazdoor | day | 7.5 | 170 | 1275
b) Material
For breacking lead coulked joints, melting lead etc.,
|  | Fuel wood | q | 1.026
|  | Kerosene oil | litre | 1.1365 | 25 | 28.41
(c) Total = a+b
(d) Overheads & Contractors Profit
(e) Cost for 40.26 m (c+d)
Rate per each m = e/40.26
| vii | 300mm dia metre
(a) Labour
|  | Assistant fitter(plumber 2nd class) | day | 1.5
|  | Man mazdoor | day | 8.5 | 170 | 1445
b) Material
For breacking lead coulked joints, melting lead etc.,
|  | Fuel wood | q | 1.12
|  | Kerosene oil | litre | 1.515 | 25 | 37.87
(c) Total = a+b
(d) Overheads & Contractors Profit
(e) Cost for 40.26 m (c+d)
Rate per each m = e/40.26
| viii | 350mm dia metre
(a) Labour
|  | Assistant fitter(plumber 2nd class) | day | 1.75
|  | Man mazdoor | day | 9.5 | 170 | 1615
b) Material
For breacking lead coulked joints, melting lead etc.,
|  | Fuel wood | q | 1.231
|  | Kerosene oil | litre | 1.515 | 25 | 37.87
(c) Total = a+b
(d) Overheads & Contractors Profit
(e) Cost for 40.26 m (c+d)
Rate per each m = e/40.26
| ix | 400mm dia metre
(a) Labour
|  | Assistant fitter(plumber 2nd class) | day | 2
|  | Man mazdoor | day | 10.5 | 170 | 1785
b) Material
For breacking lead coulked joints, melting lead etc.,
|  | Fuel wood | q | 1.306
|  | Kerosene oil | litre | 1.894 | 25 | 47.35
(c) Total = a+b
(d) Overheads & Contractors Profit
(e) Cost for 40.26 m (c+d)
Rate per each m = e/40.26
| x | 450mm dia metre
(a) Labour
|  | Assistant fitter(plumber 2nd class) | day | 2.25
|  | Man mazdoor | day | 11.5 | 170 | 1955
b) Material
For breacking lead coulked joints, melting lead etc.,
|  | Fuel wood | q | 1.4
|  | Kerosene oil | litre | 2.273 | 25 | 56.82
(c) Total = a+b
(d) Overheads & Contractors Profit
(e) Cost for 40.26 m (c+d)
Rate per each m = e/40.26
| xi | 500mm dia metre
(a) Labour
|  | Assistant fitter(plumber 2nd class) | day | 2.5
|  | Man mazdoor | day | 12.5 | 170 | 2125
b) Material
For breacking lead coulked joints, melting lead etc.,
|  | Fuel wood | q | 1.492
|  | Kerosene oil | litre | 2.652 | 25 | 66.3
(c) Total = a+b
(d) Overheads & Contractors Profit
(e) Cost for 40.26 m (c+d)
Rate per each m = e/40.26
| xii | 600mm dia metre
(a) Labour
|  | Assistant fitter(plumber 2nd class) | day | 3
|  | Man mazdoor | day | 14.5 | 170 | 2465
b) Material
For breacking lead coulked joints, melting lead etc.,
|  | Fuel wood | q | 1.58
|  | Kerosene oil | litre | 3.41 | 25 | 85.25
(c) Total = a+b
(d) Overheads & Contractors Profit
(e) Cost for 40.26 m (c+d)
Rate per each m = e/40.26
PHE-URRC-20 | 20 | Uprooting of R.C.C. Pipes including breaking the collars, loosing the joint, scraping the pipe, hoisting and keeping within a lead of 10 M but excluding earthwork excavation and refilling
Taking output 10.00 Rmt
| i | 100mm dia
(a) Labour
|  | Fitter 2nd class | day | 0.1 | 206 | 20.6
|  | Man mazdoor | day | 0.4 | 170 | 68
|  | Women mazdoor | day | 0.45 | 170 | 76.5
(b) Overheads & Contractors Profit
(c) Cost for 10 Rmt (a+b)
Rate per each Rmt = c/10
| ii | 150mm dia
(a) Labour
|  | Fitter 2nd class | day | 0.1 | 206 | 20.6
|  | Man mazdoor | day | 0.49 | 170 | 83.3
|  | Women mazdoor | day | 0.56 | 170 | 95.2
(b) Overheads & Contractors Profit
(c) Cost for 10 Rmt (a+b)
Rate per each Rmt = c/10
| iii | 225mm dia
(a) Labour
|  | Fitter 2nd class | day | 0.1 | 206 | 20.6
|  | Man mazdoor | day | 0.49 | 170 | 83.3
|  | Women mazdoor | day | 0.67 | 170 | 113.9
(b) Overheads & Contractors Profit
(c) Cost for 10 Rmt (a+b)
Rate per each Rmt = c/10
| iv | 300mm dia
(a) Labour
|  | Fitter 2nd class | day | 0.1 | 206 | 20.6
|  | Man mazdoor | day | 0.49 | 170 | 83.3
|  | Women mazdoor | day | 0.79 | 170 | 134.3
(b) Overheads & Contractors Profit
(c) Cost for 10 Rmt (a+b)
Rate per each Rmt = c/10
PHE-URSW-21 | 21 | Uprooting of old S.W. pipes including breaking of joints and bed concrete stacking of useful materials near the site with in 50m lead and disposal of un serviceable materials in to municipal dumps excluding the cost of earth work excavation. (Reference to specifications BIS No.)
Details of cost for 10 m
| i | 100mm dia metre
(a) Labour
|  | Man mazdoor | day | 0.49 | 170 | 83.3
|  | Women mazdoor | day | 0.36 | 170 | 61.2
(b) Overheads & Contractors Profit
(c) Cost for 10 m (a+b)
Rate per each m =c/10
| ii | 150mm dia metre
(a) Labour
|  | Man mazdoor | day | 0.49 | 170 | 83.3
|  | Women mazdoor | day | 0.45 | 170 | 76.5
(b) Overheads & Contractors Profit
(c) Cost for 10 m (a+b)
Rate per each m =c/10
| iii | 200mm dia metre
(a) Labour
|  | Man mazdoor | day | 0.49 | 170 | 83.3
|  | Women mazdoor | day | 0.51 | 170 | 86.7
(b) Overheads & Contractors Profit
(c) Cost for 10 m (a+b)
Rate per each m =c/10
| iv | 230mm dia metre
(a) Labour
|  | Man mazdoor | day | 0.49 | 170 | 83.3
|  | Women mazdoor | day | 0.54 | 170 | 91.8
(b) Overheads & Contractors Profit
(c) Cost for 10 m (a+b)
Rate per each m =c/10
| v | 250mm dia metre
(a) Labour
|  | Man mazdoor | day | 0.49 | 170 | 83.3
|  | Women mazdoor | day | 0.57 | 170 | 96.9
(b) Overheads & Contractors Profit
(c) Cost for 10 m (a+b)
Rate per each m =c/10
| vi | 300mm dia metre
(a) Labour
|  | Man mazdoor | day | 0.49 | 170 | 83.3
|  | Women mazdoor | day | 0.63 | 170 | 107.1
(b) Overheads & Contractors Profit
(c) Cost for 10 m (a+b)
Rate per each m =c/10
| vii | 350mm dia metre
(a) Labour
|  | Man mazdoor | day | 0.49 | 170 | 83.3
|  | Women mazdoor | day | 0.69 | 170 | 117.3
(b) Overheads & Contractors Profit
(c) Cost for 10 m (a+b)
Rate per each m =c/10
| viii | 400mm dia metre
(a) Labour
|  | Man mazdoor | day | 0.66 | 170 | 112.2
|  | Women mazdoor | day | 0.75 | 170 | 127.5
(b) Overheads & Contractors Profit
(c) Cost for 10 m (a+b)
Rate per each m =c/10
| ix | 450mm dia metre
(a) Labour
|  | Man mazdoor | day | 0.66 | 170 | 112.2
|  | Women mazdoor | day | 0.81 | 170 | 137.7
(b) Overheads & Contractors Profit
(c) Cost for 10 m (a+b)
Rate per each m =c/10
PHE-URGI-22 | 22 | Removing old G.I.pipes and specials / fittings and cleaning, scraping the pipes, hoisting and keeping with in 50m lead but excluding earth work excavation of trenches and refilling
Details of cost for 10 m
| i | 15 to 40mm dia
(a) Labour
|  | Plumber | day | 0.13 | 206 | 26.78
(b) Overheads & Contractors Profit
(c) Cost for 10 m (a+b)
Rate per each m =c/10
| ii | Above 40mm dia
(a) Labour
|  | Plumber | day | 0.26 | 206 | 53.56
(b) Overheads & Contractors Profit
(c) Cost for 10 m (a+b)
Rate per each m =c/10
PHE-CCIP-23 | 23 | Cutting C.I. / D.I. pipes without water in mains
Details of cost for one cutting
| i | 80 mm dia
(a) Labour
|  | Asst. Fitter / Plumber 2nd class | day | 0.06
|  | Man mazdoor | day | 0.06 | 170 | 10.2
(b) Overheads & Contractors Profit
Rate per each m
| ii | 100 mm dia
(a) Labour
|  | Asst. Fitter / Plumber 2nd class | day | 0.08
|  | Man mazdoor | day | 0.08 | 170 | 13.6
(b) Overheads & Contractors Profit
Rate per each m
| iii | 125 mm dia
(a) Labour
|  | Asst. Fitter / Plumber 2nd class | day | 0.11
|  | Man mazdoor | day | 0.11 | 170 | 18.7
(b) Overheads & Contractors Profit
Rate per each m
| iv | 150 mm dia
(a) Labour
|  | Asst. Fitter / Plumber 2nd class | day | 0.15
|  | Man mazdoor | day | 0.15 | 170 | 25.5
(b) Overheads & Contractors Profit
Rate per each m
| v | 200 mm dia
(a) Labour
|  | Asst. Fitter / Plumber 2nd class | day | 0.2
|  | Man mazdoor | day | 0.2 | 170 | 34
(b) Overheads & Contractors Profit
Rate per each m
| vi | 250 mm dia
(a) Labour
|  | Asst. Fitter / Plumber 2nd class | day | 0.25
|  | Man mazdoor | day | 0.25 | 170 | 42.5
(b) Overheads & Contractors Profit
Rate per each m
| vii | 300 mm dia
(a) Labour
|  | Asst. Fitter / Plumber 2nd class | day | 0.3
|  | Man mazdoor | day | 0.3 | 170 | 51
(b) Overheads & Contractors Profit
Rate per each m
| viii | 350 mm dia
(a) Labour
|  | Asst. Fitter / Plumber 2nd class | day | 0.35
|  | Man mazdoor | day | 0.35 | 170 | 59.5
(b) Overheads & Contractors Profit
Rate per each m
| ix | 400 mm dia
(a) Labour
|  | Asst. Fitter / Plumber 2nd class | day | 0.4
|  | Man mazdoor | day | 0.4 | 170 | 68
(b) Overheads & Contractors Profit
Rate per each m
| x | 450 mm dia
(a) Labour
|  | Asst. Fitter / Plumber 2nd class | day | 0.45
|  | Man mazdoor | day | 0.45 | 170 | 76.5
(b) Overheads & Contractors Profit
Rate per each m
| xi | 500 mm dia
(a) Labour
|  | Asst. Fitter / Plumber 2nd class | day | 0.5
|  | Man mazdoor | day | 0.5 | 170 | 85
(b) Overheads & Contractors Profit
Rate per each m
| xii | 600 mm dia
(a) Labour
|  | Asst. Fitter / Plumber 2nd class | day | 0.6
|  | Man mazdoor | day | 0.6 | 170 | 102
(b) Overheads & Contractors Profit
Rate per each m
PHE-DTCI-24 | 24 | Drilling and tapping C.I./D.I. main and fixing brass screw down ferrule and C.I.mouth cover.(Labour charges only)
Details of cost for one no
| i | 15 mm dia
(a) Labour
|  | Plumber | day | 0.13 | 206 | 26.78
(b) Overheads & Contractors Profit
Rate per each m
| ii | 20 mm dia
(a) Labour
|  | Plumber | day | 0.15 | 206 | 30.9
(b) Overheads & Contractors Profit
Rate per each m
| iii | 25 mm dia
(a) Labour
|  | Plumber | day | 0.17 | 206 | 35.02
(b) Overheads & Contractors Profit
Rate per each m
PHE-SHST-25 | 25 | Shoring and strutting of trenches for water and sewer lines
| (A) | Single staging from 0’ to 8’-0” ( 0 to 2.5 Metre)
Depth not exceeding 1.5 M
Details of cost for an area 30 M long and 1.5 M deep.
Area = 30 x 1.5 = 45 sqm
(a) Labour
|  | Carpenter 2nd class | day | 0.57
|  | Man mazdoor | day | 1.1 | 170 | 187
b) Material
|  | Polling boards and ballies | sqm
Requirement for 45 sqm :
|  | Polling Boards of 250 mm x 35 mm (40 x 1.5 x 0.25 x 0.038) | cum
|  | Ballies 125 mm dia 1.5 mts long (60 x p x (0.125)2 / 4 x 1.5 | cum
Deduct–Credit for materials after use @ 80% of the cost of materials =0.8 x X
c) Machinery
Nil
Overheads & Contractors Profit
(d) Cost for 45 sqm (a+b+c)
Rate per each sqm = d/45
| (B) | Double staging from 8’ to 14 ( 2.5 to 4.5 Metre)
Depth not exceeding 1.5 M
Details of cost for an area 30 M long and 1.5 M deep.
Area = 30 x 1.5 = 45 Sqm
(a) Labour
|  | Carpenter 2nd class | day | 0.5
|  | Man mazdoor | day | 1.32 | 170 | 224.4
b) Material
|  | Polling boards and ballies | sqm
Requirement for 45 sqm :
|  | Polling Boards of 250 mm x 35 mm (40 x 1.5 x 0.25 x 0.038 = 0.57 cum) | cum | 0.11
|  | Ballies 125 mm dia 1.5 mts long (60 x p x (0.125)2 / 4 x 1.5 = 1.1 cum | cum | 0.22
Deduct – Credit for materials after use @ 80% of the cost of materials = 0.8 x X
c) Machinery
Nil
Overheads & Contractors Profit
(d) Cost for 45 sqm (a+b+c)
Rate per each sqm = d/45
| (C) | Triple staging beyond 14’ for every 2 meter (beyond 4.5 M)
Depth not exceeding 1.5 M.
Note : Add for every 2 Mts (difference of single and double staging) for staging beyond 4.5 mts.
PHE-BHLW-26 | 26 | Barricading, hoarding, lighting and watching etc., for water supply and sewerage works for trenches of depths upto 6’-0” (2 Meter) below G.L
Taking output 3 Rmt
Material
|  | Bamboos of 1 ½ ”dia 2.5 M long (5 ft c/c = 3 x 2.5) | rmt | 7.5
|  | Baboom of 1 ½ ”dia 3.66 M long (5 ft c/c = 3x 3.66) | rmt | 10.98
Cost of Bamboos
(a) Usage of Material 5 times. Thus Cost of Material taken as 20%
(b) Labour
|  | Man mazdoor | day | 0.5 | 170 | 85
(c) Sundries for Coir rope, nails, @ 1%
(d) Sundries for lighting and watching etc at 1%
Overheads & Contractors Profit
Cost for 3rmt (a+b+c+d)
Rate per each rmt = (a+b+c+d)/3
PHE-RCVS-27 | 27 | Providing RCC spun vent shaft with cowl 140 mm and 200 mm internal and external dia respectively at top, 300 and 450 mm internal and external dia respectively at bottom and 9.10m overall length. Bottom 1.25 m below ground level fixed in a pit 90cmx90cm x150 cm with cement concrete 1:4:8, 25cm in bed and minimum 20cm all-round with top 15cm in cement concrete 1:2:4. Junction of vent shaft and concrete grouted with cement mortar 1:1 including making connection with sewer manhole with 150 mm dia metre cement concrete pipe of required length complete as per standard design
Details of cost for one vent shaft
(a) Labour
|  | Mason 1st class | day | 0.75 | 224 | 168
|  | Mason 2nd class | day | 0.25 | 206 | 51.5
|  | Man mazdoor (bhandani) | day | 2 | 170 | 340
|  | Man mazdoor (beldar) | day | 2 | 170 | 340
b) Material
|  | RCC went shaft with cowl | each | 1
|  | RCC pipe 150 mm dia 0.50 m (NP-2 class) | m | 0.5
Cement Concrete 1:4:8(plain)
0.90 x 0.90 x 135 = 1.094 cum
|  | Less for shaft 22/7 x 4 x 0.452 x 1.1= 0.175cum = 0.919 cum | cum | 0.92
Cement Concrete 1:2:4 (plain)
0.90 x 0.90 x 0.15 = 0.122 cum
|  | Less for shaft 22/7x4 x 0.452 x 0.15= 0.024cum = 0.098 cum | cum | 0.1
(c) Total (a+b)
|  | (d) Add for water charges @ 1% on Labour & Testing Charges on Labour Charges |  | 1%
(e) Total = c+d
(f) Overheads & Contractors Profit
(g) Cost for 1 No = e+f
Well Sinking
PHE-WSNP-28 | 28 | Well sinking in sandy and other loose soils under water either by manual labour, divers or dredgers weighting the top of staining to assist sinking etc., including dewatering and other incidental charges such as hire charges for mechanical equipment etc., complete upto 4.0 m dia (For non perennial rivers)
| i | Upto 2.0 m below G.L. :
(a) Labour
|  | Man mazdoor | day | 105 | 170 | 17850
(b) Total
Rate per Rm = b/2
| ii | 2.0 to 4.0 m below G.L. :
(a) Labour
|  | Man mazdoor | day | 70 | 170 | 11900
|  | Sinkers | day | 35
b) Machinery
|  | Hire charges for crane | hour | 16 | 829.44 | 13271.04
|  | Hire charges for Air compressor | hour | 56
|  | Hire charges for Generator | hour | 56 | 507.08 | 28396.48
|  | Diesel | L | 70 | 36 | 2520
Overheads & Contractors Profit
c) Total
Rate per Rm = c/2
| iii | 4.0 to 6.0 m below G.L. :
(a) Labour
|  | Man mazdoor | day | 56 | 170 | 9520
|  | Sinkers | day | 35
b) Machinery
|  | Hire charges for crane | hour | 56 | 829.44 | 46448.64
|  | Hire charges for Air compressor | hour | 56
|  | Hire charges for Generator | hour | 56 | 507.08 | 28396.48
|  | Diesel | L | 105 | 36 | 3780
Overheads & Contractors Profit
c) Total
Rate per Rm = c/2
| iv | 6.0 to 8.0 m below G.L. :
(a) Labour
|  | Man mazdoor | day | 56 | 170 | 9520
|  | Sinkers | day | 35
b) Machinery
|  | Hire charges for crane | hour | 56 | 829.44 | 46448.64
|  | Hire charges for Air compressor | hour | 56
|  | Hire charges for Generator | hour | 56 | 507.08 | 28396.48
|  | Diesel | L | 140 | 36 | 5040
Overheads & Contractors Profit
c) Total
Rate per Rm = c/2
| v | 8.0 to 10.0 m below G.L. :
(a) Labour
|  | Man mazdoor | day | 64 | 170 | 10880
|  | Sinkers | day | 40
b) Machinery
|  | Hire charges for crane | hour | 64 | 829.44 | 53084.16
|  | Hire charges for Air compressor | hour | 64
|  | Hire charges for Generator | hour | 64 | 507.08 | 32453.12
|  | Diesel | L | 140 | 36 | 5040
Overheads & Contractors Profit
c) Total
Rate per Rm = c/2
PHE-WSOW-29 | 29 | Sinking of RCC 12 m dia well in sandy soils, soft disintegrated rock, loamy and clayey soils etc; under water by manual or mechanical means including dewatering until the completion of sinking of the well to the required depth, the dummies of the weep holes pipes are opened for seepage of water into well, including all hire charges complete as per SS and as directed by the departmental officers (Open well excavation)
| i | Upto 2.0 m below G.L. :
(a) Labour
|  | Man mazdoor | day | 168 | 170 | 28560
(b) Total
Rate per Rm = b/2
| ii | 2.0 to 4.0 m below G.L. :
(a) Labour
|  | Man mazdoor | day | 178 | 170 | 30260
|  | Crane Operator | day | 11 | 224 | 2464
b) Machinery
|  | Hire charges for crane | hour | 88 | 829.44 | 72990.72
|  | Hire charges for Generator | hour | 88 | 507.08 | 44623.04
|  | Diesel | L | 440 | 36 | 15840
Overheads & Contractors Profit
c) Total
Rate per Rm = c/2
| iii | 4.0 to 6.0 m below G.L. :
(a) Labour
|  | Man mazdoor | day | 157 | 170 | 26690
|  | Sinkers | day | 48 | 206 | 9888
|  | Crane Operator | day | 12 | 224 | 2688
b) Machinery
|  | Hire charges for crane | hour | 96 | 829.44 | 79626.24
|  | Hire charges for Air compressor | hour | 102
|  | Hire charges for Generator | hour | 96 | 507.08 | 48679.68
|  | Diesel | L | 1056 | 36 | 38016
Overheads & Contractors Profit
c) Total
Rate per Rm = c/2
| iv | 6.0 to 8.0 m below G.L. :
(a) Labour
|  | Man mazdoor | day | 195 | 170 | 33150
|  | Sinkers | day | 120
|  | Crane Operator | day | 15 | 224 | 3360
b) Machinery
|  | Hire charges for crane | hour | 120 | 829.44 | 99532.8
|  | Hire charges for Air compressor | hour | 124
|  | Hire charges for Generator | hour | 120 | 507.08 | 60849.6
|  | Diesel | L | 1334 | 36 | 48024
Overheads & Contractors Profit
c) Total
Rate per Rm = c/2
| v | 8.0 to 10.0 m below G.L. :
(a) Labour
|  | Man mazdoor | day | 272 | 170 | 46240
|  | Sinkers | day | 204
|  | Crane Operator | day | 17 | 224 | 3808
b) Machinery
|  | Hire charges for crane | hour | 124 | 829.44 | 102850.56
|  | Hire charges for Air compressor | hour | 124
|  | Hire charges for Generator | hour | 136 | 507.08 | 68962.88
|  | Diesel | L | 1344 | 36 | 48384
Overheads & Contractors Profit
c) Total
Rate per Rm = c/2
| vi | 10.0 to 12.85 m below G.L. :
(a) Labour
|  | Man mazdoor | day | 360 | 170 | 61200
|  | Sinkers | day | 288
|  | Crane Operator | day | 24 | 224 | 5376
b) Machinery
|  | Hire charges for crane | hour | 192 | 829.44 | 159252.48
|  | Hire charges for Air compressor | hour | 198
|  | Hire charges for Generator | hour | 160 | 507.08 | 81132.8
|  | Diesel | L | 2148 | 36 | 77328
Overheads & Contractors Profit
c) Total
Rate per Rm = c/2.85
PHE-WSPR-30 | 30 | Well sinking in sandy and other loose soils under water either by manual labour, divers or dredgers weighting the top of steining to assist sinking etc., including dewatering and other incidental charges such as hire charges for mechanical equipment etc., complete upto 7 m dia (In Perennial Rivers only)
| i | Upto 2.0 m below G.L. :
(a) Labour
|  | Man mazdoor | day | 32 | 170 | 5440
|  | Well sinkers | day | 64
b) Machinery
|  | Hire charges of set of Helmets & Air circulating pipes / valves | day | 4
|  | Hire charges for crane | hour | 32 | 829.44 | 26542.08
|  | Hire charges for compressors | hour | 32
|  | Diesel | L | 120 | 36 | 4320
Overheads & Contractors Profit
c) Total
Rate per Rm = c/2
| ii | 2.0 to 4.0 m below G.L. :
(a) Labour
|  | Man mazdoor | day | 40 | 170 | 6800
|  | Well sinkers | day | 80
b) Machinery
|  | Hire charges of set of Helmets & Air circulating pipes / valves | day | 5
|  | Hire charges for crane | hour | 40 | 829.44 | 33177.6
|  | Hire charges for compressors | hour | 40
|  | Diesel | L | 150 | 36 | 5400
Overheads & Contractors Profit
c) Total
Rate per Rm = c/2
| iii | 4.0 to 6.0 m below G.L. :
(a) Labour
|  | Man mazdoor | day | 48 | 170 | 8160
|  | Well sinkers | day | 96
b) Machinery
|  | Hire charges of set of Helmets & Air circulating pipes / valves | day | 6
|  | Hire charges for crane | hour | 48 | 829.44 | 39813.12
|  | Hire charges for compressors | hour | 48
|  | Diesel | L | 180 | 36 | 6480
Overheads & Contractors Profit
c) Total
Rate per Rm = c/2
| iv | 6.0 to 8.0 m below G.L. :
(a) Labour
|  | Man mazdoor | day | 56 | 170 | 9520
|  | Well sinkers | day | 112
b) Machinery
|  | Hire charges of set of Helmets & Air circulating pipes / valves | day | 7
|  | Hire charges for crane | hour | 56 | 829.44 | 46448.64
|  | Hire charges for compressors | hour | 56
|  | Diesel | L | 210 | 36 | 7560
Overheads & Contractors Profit
c) Total
Rate per Rm = c/2
| v | 8.0 to 10.0 m below G.L. :
(a) Labour
|  | Man mazdoor | day | 64 | 170 | 10880
|  | Well sinkers | day | 128
b) Machinery
|  | Hire charges of set of Helmets & Air circulating pipes / valves | day | 8
|  | Hire charges for crane | hour | 64 | 829.44 | 53084.16
|  | Hire charges for compressors | hour | 64
|  | Diesel | L | 240 | 36 | 8640
Overheads & Contractors Profit
c) Total
Rate per Rm = c/2
Note : This data shall be adopted for well sinking in perennial rivers. For other rivers, data available for 4.0 m dia infiltration well may be adopted for guidance
PHE-CCCP-31 | 31 | Curing of CC pavement for 21 days including cost and conveyance of water, labour charges, etc., complete
Areas Considered 3 . 5 x 100 mts = 350 sqm
Units = 1 sqm
Mud quantity is required = 14% of CC area x 5 cm
(a) Labour
|  | Man mazdoor (21 x 2). | day | 42 | 170 | 7140
b) Machinery
|  | Carting earth for 3 kms | cum | 2.45
|  | Hire charges for Water Drum (5 x 21 days) | each | 105
c) Material
|  | Earth Work (100 x 3.5 x 14/100 x .05) | cum | 2.45
|  | Supply of Water (240 Lts / cum / day) | L | 18900
Overheads & Contractors Profit
(d) Total = a+b+c
Rate per sqm =d/350
Note : 1. When Curing compound is used @ 1.97 kgs/cum, water requirement is 206 Lts / cum per 14 days.
2. This data is for urban areas only
PHE-CSHR-32 | 32 | Cutting sheet rock including stocking of excavated material.
Quality of sheet rock as per stock measurement = 36.53 cumm (taking out put = 36.53 cum)
(a) Labour
|  | Man mazdoor | day | 60 | 170 | 10200
b) Machinery
|  | Drilling of holes | each | 342
|  | Hire charges for JCB | hr | 3 |  | 0
|  | MS Nokkulu | each | 10
Overheads & Contractors Profit
(c) Total = a+b
Rate per cum =c/36.53
PHE-EXRW-33 | 33 | Excavation in Hard Rock (blasting prohibited)
Excavation for roadway in hard rock (blasting prohibited) with rock breakers including breaking rock, loading in tippers and disposal with all lifts and lead upto 1000 metres, trimming bottom and side slopes in accordance with requirements of lines, grades and cross- sections as per Technical Specification Clause 302.3.5
| (A) | Manual Means
Unit = cum
Taking output = 1 cum
a) Labour
|  | Mate | day | -
|  | Mazdoor (Unskilled) | day | 1.1 | 170 | 187
|  | Chiseller (Hammer Man) | day | 1.5
|  | Blacksmith | day | 0.06
b) Machinery
|  | Tipper 5.5 cum capacity, 1 trip per hour | hour | 0.18 | 588.17 | 105.87
|  | Credit for excavated rock found suitable for use @ 50 per cent of excavated quantity | cum | 0.5
Sundries on Labour
c&d) Overheads & Contractors Profit
Rate per cum = (a+b+c+d)
Note : 1. Credit is considered for 50 per cent of quantity of work.
2. Loading for disposal will be done manually, being small quantity.
3. In case some rock is issued to contractor at site, the item of carriage shall be omitted to the extent of quantity issued to the Contractor.
| (B) | Mechanical Means
Unit = cum
Taking output = 1 cum
a) Labour
|  | Mate | day | -
|  | Mazdoor (Unskilled) | day | 0.289 | 170 | 49.13
b) Machinery
|  | Hydraulic excavator 0.9 cum with rock breaker attachment @ 6 cum per hour | hour | 0.167
|  | Tipper 5.5 cum capacity tipper, 1 trip per hour | hour | 0.18 | 588.17 | 105.87
|  | Credit for excavated rock found suitable for use @ 50 per cent of excavated quantity | cum | 0.5
Sundries on Labour
c&d) Overheads & Contractors Profit
Rate per cum = (a+b+c+d)
Note : 1. The quality and availability of rock shall be checked before affording credit.
2. In case some rock is issued to the contractor at site, the item of carriage shall be restricted/reduced to that extent.
3. Being small quantity, manual loading will be economical in this case and has been provided accordingly.
PHE-LUSS-34 | 34 | Loading or Unloading materials such as C.I / D.I Pipes, R.C.C. Pipes, P.V.C. pipes, A.C. Pressure pipes and Specials less than 300 mm upto 4 mts in length including stacking.
| i | C.I Pipes and Specials (load per truck =6.50 T)
Taking Output = 13.00 MT (Load for each Truck 6.5 MT)
a) Labour
|  | Man Mazdoor | day | 6 | 170 | 1020
|  | Add sundries at 1% towards Nylon rope, Tyres etc |  | 1%
Overheads & Contractors Profit
Cost for 13 MT
Rate per MT
| ii | RCC Pipes and Collars (load per truck =7.205 T)
Taking Output = 14.41 MT
a) Labour
|  | Man Mazdoor | day | 6 | 170 | 1020
|  | Add sundries at 1% towards Nylon rope, Tyres etc |  | 1%
Overheads & Contractors Profit
Cost for 14.41 MT
Rate per MT
| iii | AC Pipes and Collars (load per truck = 5.40 T)
Taking Output = 10.8 MT
a) Labour
|  | Man Mazdoor | day | 6 | 170 | 1020
|  | Add sundries at 1% towards Nylon rope, Tyres etc |  | 1%
Overheads & Contractors Profit
Cost for 10.8 MT
Rate per MT
| iv | Stone ware pipes (load per truck = 5.40 T)
Taking Output = 10.8 MT
a) Labour
|  | Man Mazdoor | day | 6 | 170 | 1020
|  | Add sundries at 1% towards Nylon rope, Tyres etc |  | 1%
Overheads & Contractors Profit
Cost for 10.8 MT
Rate per MT
PHE-LUMS-35 | 35 | Loading or unloading materials such as C.I / D.I. Pipes, stone ware pipes, R.C.C. pipes, A.C. Pressure pipes and specials from 300 mm to 600 mm dia upto 4 mts in length including stacking.
| i | C.I. / D.I. Pipes (load per truck = 5.5 T)
Taking Output = 11 MT
a) Labour
|  | Man Mazdoor | day | 6 | 170 | 1020
|  | Add sundries at 1% towards Nylon rope, Tyres etc |  | 1%
Overheads & Contractors Profit
Cost for 11 MT
Rate per MT
| ii | RCC Pipes and Collars (load per truck =5.75 T)
Taking Output = 11.5 MT
a) Labour
|  | Man Mazdoor | day | 6 | 170 | 1020
|  | Add sundries at 1% towards Nylon rope, Tyres etc |  | 1%
Overheads & Contractors Profit
Cost for 11.5 MT
Rate per MT
| iii | AC Pipes
Taking Output = 1MT
a) Labour
|  | Man Mazdoor | day | 0.7 | 170 | 119
|  | Add sundries at 1% towards Nylon rope, Tyres etc |  | 1%
Overheads & Contractors Profit
Cost for MT
| iv | Stone ware pipes
Taking Output = 1MT
a) Labour
|  | Man Mazdoor | day | 0.7 | 170 | 119
|  | Add sundries at 1% towards Nylon rope, Tyres etc |  | 1%
Overheads & Contractors Profit
Cost for MT
PHE-LUGS-36 | 36 | Loading or unloading materials such as CI / DI Pipes, A.C. pressure pipes less than 300 mm dia above 4.00 M in length including stacking
| i | C.I. / D.I. Pipes (load per truck = 8.46 T)
Taking Output = 1 MT
a) Labour
|  | Man Mazdoor | day | 0.71 | 170 | 120.7
|  | Add sundries at 1% towards Nylon rope, Tyres etc |  | 1%
Overheads & Contractors Profit
Cost for 1 MT
| ii | AC Pipes (load per truck = 3.78 T)
Taking Output = 1MT
a) Labour
|  | Man Mazdoor | day | 0.79 | 170 | 134.3
|  | Add sundries at 1% towards Nylon rope, Tyres etc |  | 1%
Overheads & Contractors Profit
Cost for MT
PHE-LUBS-37 | 37 | Loading or Unloading materials such as C.I / D.I. Pipes, A.C. Pressure pipes from 300 to 600mm dia above 4.00 m including stacking
| i | AC Pipes (load per truck = 4.3 T)
Taking Output = 1 MT
a) Labour
|  | Man Mazdoor | day | 0.714 | 170 | 121.38
|  | Add sundries at 1% towards Nylon rope, Tyres etc |  | 1%
Overheads & Contractors Profit
Cost for 1 MT
| ii | C.I. Pipes (load per truck = 3.85 T)
Taking Output = 1MT
a) Labour
|  | Man Mazdoor | day | 0.78 | 170 | 132.6
|  | Add sundries at 1% towards Nylon rope, Tyres etc |  | 1%
Overheads & Contractors Profit
Cost for MT
PHE-CSRC-38 | 38 | Centering and scaffolding charges for R.C.C. members including all materials and labour charges for forming and dismantling
| A | For R.C.C. Elevated Service Reservoir of Staging upto 40 Ft. below G.W.L.
| i | Side wall straight surfaces:
Details cost for 15 M long and 1 M height wall
Surface area = 2 x 15 x 1 = 30 Sqm
a) Materials
i) Planks 33 mm thick
2 x 15 x 1 = 30.00 sqm
Add 5% wastage = 1.5
=31.50 sqm
|  | 31.50 x 0.038 = 1.197 Cum | cum | 1.197
ii) Batters – 75 x 50 mm
|  | 2 x 13 x 0.075 x 0.05 = 0.095 cum | cum | 0.095
iii) Ballies – 125 dia for strutting
ver 13 x 1.5 = 19.5
13 x 4.5 = 58.5
= 78.00
5% for wastage = 3.9
= 81.90
|  | 81.90 x π x 0.1252 / 4 =1.005 Cum | cum | 1.005
Assuming that timber shall become unserviceable after being used for 5 times
Cost for 5 times
Rate per 1 time
b) Labour
Labour charges for assembling, erection, dismantling and cleaning
|  | Carpenter 2nd class | day | 7.5
|  | Man Mazdoor | day | 6 | 170 | 1020
Sundries for nails etc
Overheads & Contractors Profit
c) Cost for 30 Sqm
Rate per sqm =c/30
| ii | Side walls curved surfaces
Considering 4 M internal dia and 1 Meter depth. Consider 30 mm thick.
Surface area:
Outside – π x 4.40 x 1.00 = 13.83 Sqm
Inside area = π x 4 x 1 = 12.57 Sqm
= 26.40 Sqm
a) Materials
i) Planks 33 mm
26.40 x 0.038 = 1.003 cum
Extra & Wastage @ 20% = 0.201 cum
|  | = 1.204 Cum | cum | 1.204
ii) Hattens – 75 x 38 mm
Inside – 2 x 25 x 0.50 x 0.075 x 0.075 = 0.1406
Outside – 2 x 28 x 0.50 x 0.075 x 0.175 = 0.1575
= 0.2981
Add 5% wastage = 0.0149
|  | = 0.3130 cum | cum | 0.313
iii) Ballion 125 mm dia
Inside – 25 x 1 = 25 m
Outside – 28 x 1 = 28 m
= 53.00 m
Add 5% wastage = 2.65 m
|  | 55.65 π x 0.1252 = 0.68 cum | cum | 0.68
Assuming that timber shall become unserviceable after being used for 5 times
Cost for 5 times
Rate per 1 time
b) Labour
Add labour charges for assembling, erection and dismantling etc., @ 1/6 cost of materia
c) Total
Overheads & Contractors Profit
c) Cost for 26.04 Sqm
Rate per sqm =c/26.04
| B | For Ground level works
| i | R.C.C. vertical wells of plane surface upto 3 meters height such as G.L. tanks clarifiers and sludge digestor etc,
Rate per Sqm (as arrived in item A (i) above)
| ii | R.C.C. Vertical walls of circular faces upto 3 meters height
Rate per Sqm (as arrived in item A (ii) above)
PHE-HSSG-39 | 39 | Hoisting of S.S. Girders in pump house etc.
Detail cost of S.S. Joist = 300 x 140 mm - 6 M long
Wt. 44.2 Kgs/M = 6 x 44.20 = 265.20 kgs
Tolerances @ 5% = 13.26 kgs
= 278.46 kgs
a) Labour
Labour for hoisting inn position:
|  | Mason 2nd class | day | 1 | 206 | 206
|  | Man Mazdoor | day | 2.75 | 170 | 467.5
Total
(b) Overheads & Contractors Profit
c) Cost for 278.46 Sqm
Rate per sqm =c/278.46
Cost for 50 Kg
PHE-LCVS-40 | 40 | Labour charges for fixing ventilating shafts in sewerage scheme complete with all accessories
Unit – Each
a) Labour
|  | Mason 1st class | day | 0.15 | 224 | 33.6
|  | Mason 2nd class | day | 0.35 | 206 | 72.1
|  | Plumber 2nd Class | day | 0.6 | 206 | 123.6
|  | Man Mazdoor | day | 2 | 170 | 340
Overheads & Contractors Profit
Rate
Note on C1002: rammohan:
Note on C1018: rammohan:
Note on C1034: rammohan:
Note on C1050: rammohan:
Note on C1066: rammohan:
Note on C1082: rammohan:
Note on C1098: rammohan:
Note on C1114: rammohan:
Note on C1130: rammohan:
Note on C1146: rammohan:
Note on C1162: rammohan:
Note on C1178: rammohan:
Note on C1196: rammohan:
Note on C1212: rammohan:
Note on C1228: rammohan:
Note on C1244: rammohan:
Note on C1260: rammohan:
Note on C1276: rammohan:
Note on C1292: rammohan:
Note on C1308: rammohan:
Note on C1324: rammohan:
Note on C1340: rammohan:

## DFjoints
Data for CI Fixures-Per Each Joint
| 2021-22 | [10 empty] | COMMON SSR: 2021-22 |  | Lowering
Sl no. | Description of CI Fixture | Labour charges for Joint including jointing materials as PHSSR 20-21 | Cost of Synthetic 6mm thick rubber sheet 12kg/sqm - PHSSR |  |  |  | Cost of nut bolts including vauchers - PHSSR |  |  |  | Total Cost of Jointing Metrials | Total for Each joint |  | Labour charges for lowering as PHSSR 21-22
|  |  | Size | Wieght Kgs | Rate per Kg | Amount | No of bolts | Weight Kgs | Rate Rs. | Amount Rs. | [8 empty] | DI S/S pipe Jointing charges
1 | 2 | 3 | 4 | 5 | 6 | 7 | 8 | 9 | 10 | 11 | 12 | 14 | [5 empty] | mm
|  | Jointing CI D/F pipes | [11 empty] | Lowering CI D/F pipes |  | For PVC Air valves
| CI PIPE LINE |  | Size considered from AP standard PH data upto 750mm dias (above 750mm - from SSR directly)
1 | 1000mm dia D/F Joint | 9722 | 1.215x1.215 | 10.5 | 93 | 976.5 | 51.8 | 51.8 | 111 | 5749.8 | 6726.3 | 16448.3 |  | 1107 | SSR | 21658 |  | 1000 | 2180.19
2 | 900mm dia D/F Joint | 8442 | 1.115x1.115 | 9.45 | 93 | 878.85 | 40.6 | 40.6 | 111 | 4506.6 | 5385.45 | 13827.45 |  | 852 | SSR | 18588 |  | 900 | 1990.69
3 | 800mm dia D/F Joint | 7178 | 1.015x1.015 | 8.4 | 93 | 781.2 | 27.36 | 27.36 | 111 | 3036.96 | 3818.16 | 10996.16 |  | 655 | SSR | 15666 |  | 800 | 1683.37
4 | 750mm dia D/F Joint | 3961.27 | 0.965x0.965 | 7.843 | 93 | 729.399 |  | 26.04 | 111 | 2890.44 | 3619.839 | 7581.109 |  | 810.96 | PH data | 9544.46 |  | 750 | 1256.09
5 | 700mm dia D/F Joint | 3690.52 | 0.915x0.915 | 6.891 | 93 | 640.863 |  | 24.48 | 111 | 2717.28 | 3358.143 | 7048.663 |  | 718.09 | PH data | 8817.22 |  | 700 | 1115.48
6 | 600mm dia D/F Joint | 2905.1 | 0.815x0.815 | 5.171 | 93 | 480.903 |  | 19.2 | 111 | 2131.2 | 2612.103 | 5517.203 |  | 555.14 | PH data | 6920.48 |  | 600 | 890.77
7 | 500mm dia D/F Joint | 2096.64 | 0.670x0.670m | 3.819 | 93 | 355.167 |  | 13.4 | 111 | 1487.4 | 1842.567 | 3939.207 |  | 414.34 | PH data | 5021.96 |  | 500 | 730.06
8 | 450mm dia D/F Joint | 1810.42 | 0.615x0.615m | 2.266 | 93 | 210.738 |  | 12.3 | 111 | 1365.3 | 1576.038 | 3386.458 |  | 354.68 | PH data | 4330.2 |  | 450 | 608.97
9 | 400mm dia D/F Joint | 1553.34 | 0.565x0.565m | 2.764 | 93 | 257.052 |  | 9.84 | 111 | 1092.24 | 1349.292 | 2902.632 |  | 294.57 | PH data | 3695.82 |  | 400 | 508.1
10 | 350mm dia D/F Joint | 991.25 | 0.505mx0.505 | 2.126 | 93 | 197.718 | 16nosx0.39 Kg | 5.44 | 111 | 603.84 | 801.558 | 1792.808 |  | 241.6 | PH data | 2465.7 |  | 350 | 462.19
11 | 300mm dia D/F Joint | 694.87 | 0.45mx0.45m | 1.028 | 93 | 95.604 | 12nosX0.39Kg | 3.96 | 111 | 439.56 | 535.164 | 1230.034 |  | 191.65 | PH data | 1773.04 |  | 300 | 378.44
[12 empty] | 0 |  |  | PH data | 0
| AC PIPE LINE | [10 empty] | 0 |  |  | PH data | 0
11 | 250mm dia D/F Joint | 659.2 | 0.40mX.040m | 0.85 | 93 | 79.05 | 12nosX0.39Kg | 3.96 | 111 | 439.56 | 518.61 | 1177.81 |  | 148.46 | PH data | 1615.32 |  | 250 | 290.29
12 | 200mm dia D/F Joint | 462.28 | 0.35mX0.365m | 0.616 | 93 | 57.288 | 8nosX0.39Kg | 2.52 | 111 | 279.72 | 337.008 | 799.288 |  | 109.65 | PH data | 1143.86 |  | 200 | 255.67
13 | 150mm dia D/F Joint | 422.61 | 0.30mX0.30m | 0.43 | 93 | 39.99 | 8nosX0.39Kg | 2.4 | 111 | 266.4 | 306.39 | 729 |  | 76.21 | PH data | 997.64 |  | 150 | 222.07
14 | 125mm dia D/F Joint | 281.26 | 0.26mX0.26m | 0.314 | 93 | 29.202 | 8nosX0.297Kg | 1.36 | 111 | 150.96 | 180.162 | 461.422 |  | 60.59 | PH data | 683.7 |  | 125 | 188.01
[12 empty] | 0 |  |  | PH data | 0
| PVC PIPE LINE | [10 empty] | 0 |  |  | PH data | 0
15 | 100mm dia D/F Joint | 271.11 | 0.23mX0.23m | 0.254 | 93 | 23.622 | 8nosX0.297Kg | 1.36 | 111 | 150.96 | 174.582 | 445.692 |  | 46.65 | PH data | 635.52 |  | 100 | 147.71
16 | 80mm dia D/F Joint | 166.59 | 0.21mX0.21m | 0.2125 | 93 | 19.7625 | 4nosX0.297Kg | 0.68 | 111 | 75.48 | 95.2425 | 261.8325 |  | 36.88 | PH data | 406.94 |  | 80 | 119.47
17 | 50mm dia D/F Joint | 166.59 | 0.20mX0.20m | 0.15 | 93 | 13.95 | 4nosX0.297Kg | 0.425 | 111 | 47.175 | 61.125 | 227.715 |  | 36.88 | PH data | 406.94 |  | 50
18 | 40mm dia D/F Joint | 166.59 | 0.13mX0.13m | 0.13 | 93 | 12.09 | 4nosX0.21Kg | 0.34 | 111 | 37.74 | 49.83 | 216.42 |  | 36.88 | PH data | 406.94 |  | 40
weights Taken from DI booklet
| Cost of CID joints |  | from ci weights |  |  | DI Double socket Branch Flange tee for Air valves | [14 empty] | Lowering tee
| Sno. | Dia | total cost |  | lowering DI tee | Dia | Weight | Rate | Amount | Dia | Weight | Rate | Amount | lowering DI tee |  | CI A/F TEES TAKEN FROM WEIGHTS CI |  |  | Per Kg | Rate | 2.99 | from PH data
|  | mm |  |  | 38.87 | 80 x 80 | 13 | 118.52 | 1540.76 | 80 x 40 | 13 | 118.52 | 1540.76 | 38.87 |  | 80x80x80 | 21 |  | 70.94 | 1489.74 | 62.79
| 1 | 2 | 3 |  | 44.85 | 100 x 80 | 15 | 118.52 | 1777.8 | 100 x 50 | 15 | 118.52 | 1777.8 | 44.85 |  | 100x100x80 | 25 |  | 70.94 | 1773.5 | 74.75
| 1 | 80 | 331.11 |  | 47.84 | 100 x 100 | 16 | 118.52 | 1896.32 | 100 x 65 | 15 | 118.52 | 1777.8 | 44.85 |  | 100x100x100 | 26 |  | 70.94 | 1844.44 | 77.74
| 2 | 100 | 408.857 |  | 62.79 | 150 x 80 | 21 | 118.52 | 2488.92 | 125 x 80 | 18 | 118.52 | 2133.36 | 53.82 |  | 125x125x80 | 32 |  | 70.94 | 2270.08 | 95.68
| 3 | 125 | 523.892 |  | 65.78 | 150 x 100 | 22 | 118.52 | 2607.44 | 125 x 100 | 20 | 118.52 | 2370.4 | 59.8 |  | 125x125x100 | 34 |  | 70.94 | 2411.96 | 101.66
| 4 | 150 | 651.554 |  | 80.73 | 150 x 150 | 27 | 118.52 | 3200.04 | 125 x 125 | 22 | 118.52 | 2607.44 | 65.78 |  | 125x125x125 | 36 |  | 70.94 | 2553.84 | 107.64
| 5 | 200 | 923.22 |  | 86.71 | 200 x 80 | 29 | 118.52 | 3437.08 | 150x40 | 27 | 118.52 | 3200.04 | 80.73 |  | 150x150x80 | 41 |  | 70.94 | 2908.54 | 122.59
| 6 | 250 | 1174.228 |  | 92.69 | 200 x 100 | 31 | 118.52 | 3674.12 | 200x125 | 35 | 118.52 | 4148.2 | 104.65 |  | 150x150x100 | 42 |  | 70.94 | 2979.48 | 125.58
| 7 | 300 | 1397.956 |  | 107.64 | 200 x 150 | 36 | 118.52 | 4266.72 | 250x50 | 36 | 118.52 | 4266.72 | 107.64 |  | 150x150x125 | 45 |  | 70.94 | 3192.3 | 134.55
| 8 | 350 | 2180.762 |  | 125.58 | 200 x 200 | 42 | 118.52 | 4977.84 | 400x50 | 67 | 118.52 | 7940.84 | 200.33 |  | 150x150x150 | 47 |  | 70.94 | 3334.18 | 140.53
| 9 | 400 | 2602.744 |  | 110.63 | 250 x 80 | 37 | 118.52 | 4385.24 | 450x50 | 84 | 118.52 | 9955.68 | 251.16 |  | 200x200x80 | 62 |  | 70.94 | 4398.28 | 185.38
| 10 | 450 | 3079.083 |  | 116.61 | 250 x 100 | 39 | 118.52 | 4622.28 | 700x100 | 219 | 131.52 | 28802.88 | 654.81 |  | 200x200x100 | 63 |  | 70.94 | 4469.22 | 188.37
| 11 | 500 | 4458.842 |  | 134.55 | 250 x 150 | 45 | 118.52 | 5333.4 | 700x150 | 221 | 131.52 | 29065.92 | 660.79 |  | 200x200x125 | 66 |  | 70.94 | 4682.04 | 197.34
| 12 | 600 | 6776.292 |  | 152.49 | 250 x 200 | 51 | 118.52 | 6044.52 | 700x250 | 238 | 131.52 | 31301.76 | 711.62 |  | 200x200x150 | 68 |  | 70.94 | 4823.92 | 203.32
[5 empty] | 176.41 | 250 x 250 | 59 | 118.52 | 6992.68 | 700x300 | 289 | 131.52 | 38009.28 | 864.11 |  | 200x200x200 | 74 |  | 70.94 | 5249.56 | 221.26
| 2021-22 (from CI weights) | 0.6mts D/F CI Pipe |  |  | 143.52 | 300 x 80 | 48 | 118.52 | 5688.96 | 900x150 | 361 | 131.52 | 47478.72 | 1079.39 |  | 250x250x80 | 89 |  | 70.94 | 6313.66 | 266.11
|  | 80 | 1367.72 |  | 149.5 | 300 x 100 | 50 | 118.52 | 5926 | [6 empty] | 250x250x100 | 90 |  | 70.94 | 6384.6 | 269.1
|  | 100 | 1677.02 |  | 170.43 | 300x 150 | 57 | 118.52 | 6755.64 | [6 empty] | 250x250x125 | 93 |  | 70.94 | 6597.42 | 278.07
|  | 125 | 2160.83 |  | 191.36 | 300x 200 | 64 | 118.52 | 7585.28 | [6 empty] | 250x250x150 | 96 |  | 70.94 | 6810.24 | 287.04
|  | 150 | 2721.26 |  | 218.27 | 300x 250 | 73 | 118.52 | 8651.96 | [6 empty] | 250x250x200 | 102 |  | 70.94 | 7235.88 | 304.98
|  | 200 | 3877.58 |  | 248.17 | 300 x 300 | 83 | 118.52 | 9837.16 | [6 empty] | 250x250x250 | 109 |  | 70.94 | 7732.46 | 325.91
|  | 250 | 5184.3 |  | 170.43 | 350 x 80 | 57 | 118.52 | 6755.64 | [6 empty] | 300x300x80 | 122 |  | 70.94 | 8654.68 | 364.78
|  | 300 | 6615.86 |  | 179.4 | 350 x 100 | 60 | 118.52 | 7111.2 | [6 empty] | 300x300x100 | 124 |  | 70.94 | 8796.56 | 370.76
|  | 350 | 8378.01 |  | 203.32 | 350 x 150 | 68 | 118.52 | 8059.36 | [6 empty] | 300x300x125 | 126 |  | 70.94 | 8938.44 | 376.74
|  | 400 | 10240.9 |  | 224.25 | 350 x 200 | 75 | 118.52 | 8889 | [6 empty] | 300x300x150 | 129 |  | 70.94 | 9151.26 | 385.71
|  | 450 | 12144.93 |  | 254.15 | 350 x 250 | 85 | 118.52 | 10074.2 | [6 empty] | 300x300x200 | 136 |  | 70.94 | 9647.84 | 406.64
|  | 500 | 14314.27 |  | 290.03 | 350 x 300 | 97 | 118.52 | 11496.44 | [6 empty] | 300x300x250 | 143 |  | 70.94 | 10144.42 | 427.57
|  | 600 | 19288.59 |  | 322.92 | 350 x 350 | 108 | 118.52 | 12800.16 | [6 empty] | 300x300x300 | 151 |  | 70.94 | 10711.94 | 451.49
[5 empty] | 203.32 | 400 x 80 | 68 | 118.52 | 8059.36 | [6 empty] | 350x350x200 | 169 |  | 70.94 | 11988.86 | 505.31
|  | For AC pipes Tail pieces |  | 0.6m long | 215.28 | 400 x 100 | 72 | 118.52 | 8533.44 | [6 empty] | 350x350x250 | 173 |  | 70.94 | 12272.62 | 517.27
|  | 80 | 1105.25 |  | 242.19 | 400 x 150 | 81 | 118.52 | 9600.12 | [6 empty] | 350x350x300 | 188 |  | 70.94 | 13336.72 | 562.12
|  | 100 | 1379.07 |  | 266.11 | 400 x 200 | 89 | 118.52 | 10548.28 | [6 empty] | 350x350x350 | 195 |  | 70.94 | 13833.3 | 583.05
|  | 125 | 1784.85 |  | 299 | 400 x 250 | 100 | 118.52 | 11852 | [6 empty] | 400x400x200 | 211 |  | 70.94 | 14968.34 | 630.89
|  | 150 | 2245.96 |  | 331.89 | 400 x 300 | 111 | 118.52 | 13155.72 | [6 empty] | 400x400x250 | 215 |  | 70.94 | 15252.1 | 642.85
|  | 200 | 3217.84 |  | 394.68 | 400 x 350 | 132 | 118.52 | 15644.64 | [6 empty] | 400x400x300 | 232 |  | 70.94 | 16458.08 | 693.68
|  | 250 | 4333.02 |  | 415.61 | 400 x 400 | 139 | 118.52 | 16474.28 | [6 empty] | 400x400x350 | 239 |  | 70.94 | 16954.66 | 714.61
|  | 300 | 5565.95 |  | 251.16 | 450 x 80 | 84 | 118.52 | 9955.68 | [6 empty] | 400x400x400 | 246 |  | 70.94 | 17451.24 | 735.54
|  | 350 | 7030.15 |  | 266.11 | 450 x 100 | 89 | 118.52 | 10548.28 | [6 empty] | 450x450x250 | 260 |  | 70.94 | 18444.4 | 777.4
|  | 400 | 8580.9 |  | 293.02 | 450 x 150 | 98 | 118.52 | 11614.96 | [6 empty] | 450x450x300 | 277 |  | 70.94 | 19650.38 | 828.23
|  | 450 | 10265.02 |  | 322.92 | 450 x 200 | 108 | 118.52 | 12800.16 | [6 empty] | 450x450x350 | 284 |  | 70.94 | 20146.96 | 849.16
|  | 500 | 12037.1 |  | 358.8 | 450 x 250 | 120 | 118.52 | 14222.4 | [6 empty] | 450x450x400 | 290 |  | 70.94 | 20572.6 | 867.1
|  | 600 | 16167.23 |  | 394.68 | 450 x 300 | 132 | 118.52 | 15644.64 | [6 empty] | 450x450x450 | 296 |  | 70.94 | 20998.24 | 885.04
|  | PN16 |  | kgs | 436.54 | 450 x 350 | 146 | 118.52 | 17303.92 | [6 empty] | 500x500x250 | 315 |  | 70.94 | 22346.1 | 941.85
| DI Flanged sockets | 80 | 948.16 | 8 | 481.39 | 450 x 400 | 161 | 118.52 | 19081.72 | [6 empty] | 500x500x300 | 334 |  | 70.94 | 23693.96 | 998.66
|  | 100 | 1066.68 | 9 | 532.22 | 450 x 450 | 178 | 118.52 | 21096.56 | [6 empty] | 500x500x350 | 342 |  | 70.94 | 24261.48 | 1022.58
|  | 125 | 1422.24 | 12 | 319.93 | 500 x 80 | 107 | 131.52 | 14072.64 | [6 empty] | 500x500x400 | 349 |  | 70.94 | 24758.06 | 1043.51
per kg upto 500mm dia | 118.52 | 150 | 1659.28 | 14 | 319.93 | 500 x 100 | 107 | 131.52 | 14072.64 | [6 empty] | 500x500x450 | 356 |  | 70.94 | 25254.64 | 1064.44
above 500mm dia | 131.52 | 200 | 2488.92 | 21 | 376.74 | 500 x 150 | 126 | 131.52 | 16571.52 | [6 empty] | 500x500x500 | 363 |  | 70.94 | 25751.22 | 1085.37
|  | 250 | 3318.56 | 28 | 385.71 | 500 x 200 | 129 | 131.52 | 16966.08 | [6 empty] | 600x600x300 | 466 |  | 70.94 | 33058.04 | 1393.34
|  | 300 | 4385.24 | 37 | 502.32 | 500 x 250 | 168 | 131.52 | 22095.36 | [6 empty] | 600x600x350 | 475 |  | 70.94 | 33696.5 | 1420.25
|  | 350 | 5688.96 | 48 | 481.39 | 500 x 300 | 161 | 131.52 | 21174.72 | [6 empty] | 600x600x400 | 485 |  | 70.94 | 34405.9 | 1450.15
|  | 400 | 7229.72 | 61 | 535.21 | 500 x 350 | 179 | 131.52 | 23542.08 | [6 empty] | 600x600x450 | 492 |  | 70.94 | 34902.48 | 1471.08
|  | 450 | 9007.52 | 76 | 556.14 | 500 x 400 | 186 | 131.52 | 24462.72 | [6 empty] | 600x600x500 | 499 |  | 70.94 | 35399.06 | 1492.01
|  | 500 | 11377.92 | 96 | 636.87 | 500 x 450 | 213 | 131.52 | 28013.76 | [6 empty] | 600x600x600 | 516 |  | 70.94 | 36605.04 | 1542.84
|  | 600 | 17360.64 | 132 | 678.73 | 500 x 500 | 227 | 131.52 | 29855.04 | [6 empty] | 80x80x40 | 18.13 |  | 70.94 | 1286.1422 | 54.2087
|  | 700 | 21832.32 | 166 | 451.49 | 600 x 80 | 151 | 131.52 | 19859.52 | [6 empty] | 80x80x50 | 19.13 |  | 70.94 | 1357.0822 | 57.1987
|  | 800 | 29065.92 | 221 | 505.31 | 600 x 100 | 169 | 131.52 | 22226.88 | [6 empty] | 100x100x40 | 22.05 |  | 70.94 | 1564.227 | 65.9295
|  | 900 | 36168 | 275 | 511.29 | 600 x 150 | 171 | 131.52 | 22489.92 | [6 empty] | 100x100x50 | 23.05 |  | 70.94 | 1635.167 | 68.9195
|  | 1000 | 46821.12 | 356 | 532.22 | 600 x 200 | 178 | 131.52 | 23410.56 | [6 empty] | 125x125x50 | 29.56 |  | 70.94 | 2096.9864 | 88.3844
[5 empty] | 541.19 | 600 x 250 | 181 | 131.52 | 23805.12 | [6 empty] | 150x150x50 | 38 |  | 70.94 | 2695.72 | 113.62
| DI Duck foot Bends | PN16 |  | kgs | 690.69 | 600 x 300 | 231 | 131.52 | 30381.12 | [6 empty] | 200x200x50 | 57.8 |  | 70.94 | 4100.332 | 172.822
|  | 80 | 1777.8 | 15 | 708.63 | 600 x 350 | 237 | 131.52 | 31170.24 | [6 empty] | 350x350x100 | 161.08 |  | 70.94 | 11427.0152 | 481.6292
|  | 100 | 2014.84 | 17 | 726.57 | 600 x 400 | 243 | 131.52 | 31959.36 | [6 empty] | 400x400x100 | 202.75 |  | 70.94 | 14383.085 | 606.2225
per kg upto 300mm dia | 118.52 | 125 | 2607.44 | 22 | 852.15 | 600 x 450 | 285 | 131.52 | 37483.2 | [6 empty] | 450x450x100 | 249.76 |  | 70.94 | 17717.9744 | 746.7824
above 300mm dia | 131.52 | 150 | 3200.04 | 27 | 867.1 | 600 x 500 | 290 | 131.52 | 38140.8 | [6 empty] | 500x500x150 | 308.94 |  | 70.94 | 21916.2036 | 923.7306
|  | 200 | 4503.76 | 38 | 1013.61 | 600 x 600 | 339 | 131.52 | 44585.28 | [6 empty] | 600x600x150 | 440.59 |  | 70.94 | 31255.4546 | 1317.3641
|  | 300 | 7822.32 | 66 | 675.74 | 700X200 | 226 | 131.52 | 29723.52 | [6 empty] | 700x700x150 | 608.4 |  | 70.94 | 43159.896 | 1819.116
|  | 500 | 20780.16 | 158 | 894.01 | 700X400 | 299 | 131.52 | 39324.48
[5 empty] | 1309.62 | 700X700 | 438 | 131.52 | 57605.76
[5 empty] | 780.39 | 750X200 | 261 | 131.52 | 34326.72
| DI D/F 0.6mts long pipes | PN16 |  | kgs | 992.68 | 750X400 | 332 | 131.52 | 43664.64
| 0 | 80 | 1540.76 | 13 | 1524.9 | 750X750 | 510 | 131.52 | 67075.2
| 0 | 100 | 1896.32 | 16 | 867.1 | 800X200 | 290 | 131.52 | 38140.8
| 118.52 | 125 | 2607.44 | 22 | 1133.21 | 800X400 | 379 | 131.52 | 49846.08
| 131.52 | 150 | 3200.04 | 27 | 1665.43 | 800X600 | 557 | 131.52 | 73256.64
|  | 200 | 5333.4 | 45 | 1791.01 | 800X800 | 599 | 131.52 | 78780.48
|  | 300 | 11733.48 | 99 | 1085.37 | 900X200 | 363 | 131.52 | 47741.76
|  | 500 | 38929.92 | 296 | 1390.35 | 900X400 | 465 | 131.52 | 61156.8
[5 empty] | 2134.86 | 900X600 | 714 | 131.52 | 93905.28
[5 empty] | 2341.17 | 900X900 | 783 | 131.52 | 102980.16
[5 empty] | 1327.56 | 1000X200 | 444 | 131.52 | 58394.88
[5 empty] | 1677.39 | 1000X400 | 561 | 131.52 | 73782.72
| 55000 |  | MS tees | 8mm thick | weight | withwastage | fabrication | cost | lowering MS tee
| 55 |  | 300x80 |  | 41.2143 | 43.275 | 31 | 3721.65 | 129.39
| 86 |  | 350x100 |  | 48.1195 | 50.5255 | 31 | 4345.19 | 151.07
|  |  | 400x100 |  | 54.0383 | 56.7402 | 31 | 4879.66 | 169.65
|  |  | 450x100 |  | 59.957 | 62.9549 | 31 | 5414.12 | 188.24
|  |  | 500x150 |  | 68.342 | 71.7591 | 31 | 6171.28 | 214.56
|  |  | 600x150 |  | 80.1795 | 84.1885 | 31 | 7240.21 | 251.72
|  |  | 700x150 |  | 92.017 | 96.6178 | 31 | 8309.13 | 288.89
|  |  | 800x200 |  | 106.3207 | 111.6367 | 31 | 9600.76 | 333.79
|  |  | 900x200 |  | 118.1582 | 124.0661 | 31 | 10669.68 | 370.96
|  |  | 1000x200 |  | 129.9957 | 136.4955 | 31 | 11738.61 | 408.12
| DI Semi circular bends | PN16 |  | kgs
| 0 | 80 | 1659.28 | 14
| 0 | 100 | 2133.36 | 18
| 118.52 | 125 | 2844.48 | 24
| 131.52 | 150 | 3792.64 | 32
|  | 200 | 5807.48 | 49
|  | 300 | 13748.32 | 116 |  |  | 1.2609
|  | 500 | 42744 | 325 |  |  | 325.3043
Note on C8: ssr pg 88
Note on H126: FROM ssr
Note on I40: frm ssr 23.
Note on T40: Administrator: from ssr CI rate

## VC rate
MA | 0%
Valve chambers
Valve chambers | 2021-22 | Circular
Rectangular
0.90x0.75x1.05m | 16311 | <150mm dia | 0.9 mt dia | 22250
0.90x0.90x1.40m | 22178 | 150-300mm dia | 1.05 mt dia | 25742
1.05x1.20x1.70m | 33397 | 300-450mm dia | 1.2 mt dia | 29709
1.20x1.20x2.10m | 42488 | 450-600mmdia | 1.5 mt dia | 38055
1.70x1.20x2.10m | 78542
3.0x2.0x2.50m | 169038

## dbl-airvalve-PVC
Air valves PN- 16 on PVC Mains
| PN 1.6 | 2021-22
Sno | Discription of Item
|  | 40mm dia PN-16 |  |  |  | 50mm dia PN-16 |  |  |  | 50mm dia PN-16 |  | 80mm dia PN-16
| Size of Pipeline | 63mm | 75mm | 90mm | 110mm | 125mm | 140mm | 160mm | 180mm | 200mm | 225mm | 250mm | 280mm | 315mm
| Size of A/F tee | 80x40mm | 80x40mm | 80x40mm | 100x40mm | 125x50mm | 150x50mm | 150x50mm | 150x50mm | 200x50mm | 200x50mm | 250x80mm | 250x80mm | 300x80mm
| Size of Valve Chamber | 0.90x0.75x 1.05m | 0.90x0.75x1.05m | 0.90x0.75x 1.05m | 0.90x0.90x 1.40m | 0.90x0.90x1.40m | 0.90x0.90x 1.40m | 0.90x0.90x 1.40m | 0.90x0.90x 1.40m | 0.90x0.90x 1.40m | 0.90x0.90x 1.40m | 1.05x1.20x 1.70m | 1.05x1.20x 1.70m | 1.05x1.20x 1.70m
1 | Tamper Proof DI Flanged Single Chamber Air Release Valve with Body and cover made of Ductile Iron Grade GGG-40/SG-400/15 or GGG-50/SG-500/7 or Equivalent as per IS1865, IS:3896-2 with Food Grade Epoxy Powder Coating(EP-P) (Min:250 Micron) inside and Outside of Color Blue RAL 5005 and subsequent revisions | 9350 | 9350 | 9350 | 9350 | 13475 | 13475 | 13475 | 13475 | 13475 | 13475 | 23100 | 23100 | 23100
2 | Transportation charges (5% of basic) | 467.5 | 467.5 | 467.5 | 467.5 | 673.75 | 673.75 | 673.75 | 673.75 | 673.75 | 673.75 | 1155 | 1155 | 1155
3 | CI A/F Air Tee | 1286.1422 | 1286.1422 | 1286.1422 | 1564.227 | 2096.9864 | 2695.72 | 2695.72 | 2695.72 | 4100.332 | 4100.332 | 6313.66 | 6313.66 | 8654.68
4 | D/F CI pipes -0.60 m long 2 No's | 2735.44 | 2735.44 | 2735.44 | 3354.04 | 4321.66 | 5442.52 | 5442.52 | 5442.52 | 7755.16 | 7755.16 | 10368.6 | 10368.6 | 13231.72
5 | MTAs | 110 | 150 | 190 | 210 | 300 | 360 | 400 | 460 | 520 | 590 | 700 | 800 | 850 | local rates
6 | MS threaded flanges | 236 | 304 | 328 | 344 | 472 | 512 | 672 | 948 | 1226 | 1536 | 1816 | 2056 | 2422
7 | Jointing materials such as bolts nuts and rubber vouchers including material cost for main line - 4nos | 666.36 | 666.36 | 666.36 | 1084.44 | 1125.04 | 1690.44 | 1690.44 | 1690.44 | 1849.12 | 1849.12 | 1849.12 | 1849.12 | 2779.48
8 | Jointing materials such as bolts nuts and rubber vouchers for Air valve fixing | 49.83 | 49.83 | 49.83 | 49.83 | 61.125 | 61.125 | 61.125 | 61.125 | 61.125 | 61.125 | 95.2425 | 95.2425 | 95.2425
9 | Labour charges for lowering CI pipes and tees - (2 jobs+1job) | 98.4647 | 98.4647 | 98.4647 | 121.9095 | 161.0924 | 205.072 | 205.072 | 205.072 | 304.402 | 304.402 | 444.262 | 444.262 | 594.76
10 | Labour charges for fixing of valve | 218 | 218 | 218 | 218 | 232 | 232 | 232 | 232 | 232 | 232 | 272 | 272 | 272 | from ssr
11 | Add MA | 0 | 0 | 0 | 0 | 0 | 0 | 0 | 0 | 0 | 0 | 0 | 0 | 0
12 | Cost of RCC valve chamber of size | 16311 | 16311 | 16311 | 22178 | 22178 | 22178 | 22178 | 22178 | 22178 | 22178 | 33397 | 33397 | 33397
13 | Add: Overheads & CP | 2071.8949 | 2086.5991 | 2095.3127 | 2282.4113 | 3120.3747 | 3451.0794 | 3478.3094 | 3524.0558 | 4111.3064 | 4163.0434 | 6278.4054 | 6324.6964 | 7237.0373
14 | Grand total | 33601 | 33723 | 33796 | 41224 | 48217 | 50977 | 51204 | 51586 | 56486 | 56918 | 85789 | 86176 | 93789
Air valves PN - 1.6 on PVC Mains
| Double Air valve | 2007-08 | #REF! | [6 empty] | Kinetic Air Valve |  |  |  | Common SSR 2007-08
Sno | Discription of Item | Kinetic Air Valve (with isolation valve)
|  | 40mm dia PN-1.6 |  |  |  | 50mm dia PN-1.6 |  |  |  | 50mm dia PN-1.6 |  | 80mm dia PN-1.6
| Size of Pipeline | 63mm | 75mm | 90mm | 110mm | 125mm | 140mm | 160mm | 180mm | 200mm | 225mm | 250mm | 280mm | 315mm
| Size of A/F tee | 80x40mm | 80x40mm | 80x40mm | 100x40mm | 125x50mm | 150x50mm | 150x50mm | 150x50mm | 200x50mm | 200x50mm | 250x80mm | 250x80mm | 300x80mm
| Size of Valve Chamber | 0.90x0.75x1.05m | 0.90x0.75x1.05m | 0.90x0.75x1.05m | 0.90x0.90x1.40m | 0.90x0.90x1.40m | 0.90x0.90x1.40m | 0.90x0.90x1.40m | 0.90x0.90x1.40m | 0.90x0.90x1.40m | 0.90x0.90x1.40m | 1.05x1.20x1.70m | 1.05x1.20x1.70m | 1.05x1.20x1.70m
|  | 40PN-1 | 40PN-1 | 40PN-1 | 40PN-1 | 50PN-1 | 50PN-1 | 50PN-1 | 50PN-1 | 50PN-1 | 50PN-1 | 80PN-1 | 80PN-1 | 80PN-1
PART A - MATERIALS
1 | Cost of Double Air valve suitable for working pressure up to 10 kg/cm2 confirming to G &K Fig H7 excluding transportation CED and other taxes etc. | 6641 | 6641 | 6641 | 6641 | 7749 | 7749 | 7749 | 7749 | 7749 | 7749 | 10204 | 10204 | 10204
2 | Transportation charges (10% of basic) | 664.1 | 664.1 | 664.1 | 664.1 | 774.9 | 774.9 | 774.9 | 774.9 | 774.9 | 774.9 | 1020.4 | 1020.4 | 1020.4
3 | CI A/F Air Tee | #VALUE! | #VALUE! | #VALUE! | #VALUE! | #VALUE! | #VALUE! | #VALUE! | #VALUE! | #VALUE! | #VALUE! | #VALUE! | #VALUE! | #VALUE!
4 | D/F CI pipes -0.60 m long 2 No's | 1282.1219 | 1282.1219 | 1282.1219 | 1572.0624 | 2025.593 | 2550.9438 | 2550.9438 | 2550.9438 | 3634.8955 | 3634.8955 | 2703.96 | 2703.96 | 3450.62
5 | MTAs | #VALUE! | #VALUE! | #VALUE! | #VALUE! | #VALUE! | #VALUE! | #VALUE! | #VALUE! | #VALUE! | #VALUE! | #VALUE! | #VALUE! | #VALUE!
6 | MS threaded flanges | #VALUE! | #VALUE! | #VALUE! | #VALUE! | #VALUE! | #VALUE! | #VALUE! | #VALUE! | #VALUE! | #VALUE! | #VALUE! | #VALUE! | #VALUE!
7 | Jointing materials such as bolts nuts and rubber vouchers for main line jointing - 2nos | 147.16 | 147.16 | 147.16 | 147.16 | 276.5 | 276.5 | 276.5 | 276.5 | 387.88 | 387.88 | 567.64 | 567.64 | 602.08
8 | Jointing materials such as bolts nuts and rubber vouchers for Air valve fixing | 46.06 | 46.06 | 46.06 | 46.06 | 71.89 | 71.89 | 71.89 | 71.89 | 71.89 | 71.89 | 73.58 | 73.58 | 73.58
| Part A - Total | #VALUE! | #VALUE! | #VALUE! | #VALUE! | #VALUE! | #VALUE! | #VALUE! | #VALUE! | #VALUE! | #VALUE! | #VALUE! | #VALUE! | #VALUE!
PART B - LABOUR COMPONENT
9 | Labour charges for flanged joints - 4 nos | 110.2 | 110.2 | 110.2 | 117.4 | 169.6 | 176.6 | 176.6 | 176.6 | 233 | 233 | 288 | 288 | 345
10 | Labour charges for fixing of valve | 72.6 | 72.6 | 72.6 | 72.6 | 76.6 | 76.6 | 76.6 | 76.6 | 76.6 | 76.6 | 89.8 | 89.8 | 89.8
11 | Cost of RCC valve chamber of size | 16311 | 16311 | 16311 | 22178 | 22178 | 22178 | 22178 | 22178 | 22178 | 22178 | 33397 | 33397 | 33397
12 | Add: LA & LI on labour comp at 13% | 23.764 | 23.764 | 23.764 | 24.7 | 32.006 | 32.916 | 32.916 | 32.916 | 40.248 | 40.248 | 49.114 | 49.114 | 56.524
| Part B - Total | 16518 | 16518 | 16518 | 22393 | 22456 | 22464 | 22464 | 22464 | 22528 | 22528 | 33824 | 33824 | 33888
| Grand total | #VALUE! | #VALUE! | #VALUE! | #VALUE! | #VALUE! | #VALUE! | #VALUE! | #VALUE! | #VALUE! | #VALUE! | #VALUE! | #VALUE! | #VALUE!
Note on B14: ssr 18 (1)b *2
Note on B18: SSR
Note on C9: SSR

## dbl-airvalve-HDPE
Air valves PN-16 on HDPE Mains
| PN 1.6 |  | #N/A | [10 empty] | 2021-22
SL No. | Discription of Item | PN 16 | [7 empty] | PN 16
|  | 40mm dia air valve |  |  |  | 50mm dia air valve |  |  |  | 50mm dia air valve |  | 80mm air valve |  |  | 100mm air valve
| Size of Pipeline | 63mm | 75mm | 90mm | 110mm | 125mm | 140mm | 160mm | 180mm | 200mm | 225mm | 250mm | 280mm | 315mm | 355mm | 400mm | 450mm
| Size of A/F tee | 80x40mm | 80x40mm | 80x40mm | 100x40mm | 125x50mm | 150x50mm | 150x50mm | 150x50mm | 200x50mm | 200x50mm | 250x80mm | 250x80mm | 300x80mm | 350x100mm | 400x100mm | 450x100mm
| Size of Valve Chamber | 0.90x0.75x 1.05m | 0.90x0.75x1.05m | 0.90x0.75x 1.05m | 0.90x0.90x 1.40m | 0.90x0.90x1.40m | 0.90x0.90x 1.40m | 0.90x0.90x 1.40m | 0.90x0.90x 1.40m | 0.90x0.90x 1.40m | 0.90x0.90x 1.40m | 1.05x1.20x 1.70m | 1.05x1.20x 1.70m | 1.05x1.20x 1.70m | 1.05x1.20x 1.70m | 1.05x1.20x 1.70m | 1.20x1.20x2.10m
1 | Tamper Proof DI Flanged Single Chamber Air Release Valve with Body and cover made of Ductile Iron Grade GGG-40/SG-400/15 or GGG-50/SG-500/7 or Equivalent as per IS1865, IS:3896-2 with Food Grade Epoxy Powder Coating(EP-P) (Min:250 Micron) inside and Outside of Color Blue RAL 5005 and subsequent revisions | 9350 | 9350 | 9350 | 9350 | 13475 | 13475 | 13475 | 13475 | 13475 | 13475 | 23100 | 23100 | 23100 | 29975 | 29975 | 29975
2 | Transportation charges(5%) | 467.5 | 467.5 | 467.5 | 467.5 | 673.75 | 673.75 | 673.75 | 673.75 | 673.75 | 673.75 | 1155 | 1155 | 1155 | 1498.75 | 1498.75 | 1498.75
3 | Cost of Air Tee CI A/F | 1286.1422 | 1286.1422 | 1286.1422 | 1564.227 | 2096.9864 | 2695.72 | 2695.72 | 2695.72 | 4100.332 | 4100.332 | 6313.66 | 6313.66 | 8654.68 | 11427.0152 | 14383.085 | 17717.9744
4 | Cost of 0.6m D/F CI pipes 2nos | 2735.44 | 2735.44 | 2735.44 | 3354.04 | 4321.66 | 5442.52 | 5442.52 | 5442.52 | 7755.16 | 7755.16 | 10368.6 | 10368.6 | 13231.72 | 14060.3 | 17161.8 | 20530.04
5 | Cost of HDPE Tail pieces 2 nos | 196 | 234 | 328 | 452 | 814 | 762 | 1066 | 1622 | 2086 | 2396 | 2806 | 3136 | 3614 | 7556 | 10068 | 16752
6 | Cost of MS flanges 2nos | 236 | 304 | 328 | 344 | 472 | 512 | 672 | 948 | 1226 | 1536 | 1816 | 2056 | 2422 | 4100 | 5084 | 6638
7 | Jointing materials such as bolts nuts and rubber vouchers including material cost for main line - 4nos | 666.36 | 666.36 | 666.36 | 1084.44 | 1125.04 | 1690.44 | 1690.44 | 1690.44 | 1849.12 | 1849.12 | 2636.8 | 2636.8 | 2779.48 | 3965 | 6213.36 | 7241.68
8 | Jointing materials such as bolts nuts and rubber vouchers for Air valve fixing | 49.83 | 49.83 | 49.83 | 49.83 | 61.125 | 61.125 | 61.125 | 61.125 | 61.125 | 61.125 | 95.2425 | 95.2425 | 95.2425 | 174.582 | 174.582 | 174.582
9 | Labour charges for lowering CI pipes and tees - (2 jobs+1job) | 98.4647 | 98.4647 | 98.4647 | 121.9095 | 161.0924 | 205.072 | 205.072 | 205.072 | 304.402 | 304.402 | 444.262 | 444.262 | 594.76 | 771.5492 | 959.7065 | 1172.3984
10 | Labour charges for fixing of valve | 218 | 218 | 218 | 218 | 232 | 232 | 232 | 232 | 232 | 232 | 272 | 272 | 272 | 316 | 316 | 316
11 | Add MA | 0 | 0 | 0 | 0 | 0 | 0 | 0 | 0 | 0 | 0 | 0 | 0 | 0 | 0 | 0 | 0
12 | Cost of RCC valve chamber of size | 16311 | 16311 | 16311 | 22178 | 22178 | 22178 | 22178 | 22178 | 22178 | 22178 | 33397 | 33397 | 33397 | 33397 | 33397 | 42488
13 | Add: Overheads & CP | 2083.6038 | 2098.0357 | 2114.1014 | 2315.3596 | 3190.3558 | 3505.8117 | 3568.9853 | 3682.2621 | 4324.5173 | 4408.9303 | 6672.3799 | 6749.9854 | 7613.3559 | 10053.8873 | 11686.3377 | 13889.5362
14 | Part B - Total | 33698 | 33819 | 33953 | 41499 | 48801 | 51433 | 51961 | 52906 | 58265 | 58970 | 89077 | 89725 | 96929 | 117295 | 130918 | 158394
Air valves PN-1.60 on HDPE Mains
| Double Air valve | 2007-08 | #REF! | [6 empty] | Kinetic Air Valve |  |  |  | Common SSR 2007-08
SL No. | Discription of Item | Double Air Valve | [7 empty] | Kinetic Double Valve (with isolation valve)
|  | 40mm dia double air valve |  |  |  | 50mm dia double air valve |  |  |  | 50mm dia double air valve |  | 80mm double air valve
| Size of Pipeline | 63mm | 75mm | 90mm | 110mm | 125mm | 140mm | 160mm | 180mm | 200mm | 225mm | 250mm | 280mm | 315mm
| Size of A/F tee | 80x40mm | 80x40mm | 80x40mm | 100x40mm | 125x50mm | 150x50mm | 150x50mm | 150x50mm | 200x50mm | 200x50mm | 250x80mm | 250x80mm | 300x80mm
| Size of Valve Chamber | 0.90x0.75x1.05m | 0.90x0.75x1.05m | 0.90x0.75x1.05m | 0.90x0.90x1.40m | 0.90x0.90x1.40m | 0.90x0.90x1.40m | 0.90x0.90x1.40m | 0.90x0.90x1.40m | 0.90x0.90x1.40m | 0.90x0.90x1.40m | 1.05x1.20x1.70m | 1.05x1.20x1.70m | 1.05x1.20x1.70m
|  | 40PN-1 | 40PN-1 | 40PN-1 | 40PN-1 | 50PN-1 | 50PN-1 | 50PN-1 | 50PN-1 | 50PN-1 | 50PN-1 | 80PN-1 | 80PN-1 | 80PN-1
PART A - MATERIALS
1 | Cost of Double Air valve suitable for working pressure up to 10 kg/cm2 confirming to G &K Fig H7 excluding transportation CED and other taxes etc | 6641 | 6641 | 6641 | 6641 | 7749 | 7749 | 7749 | 7749 | 7749 | 7749 | 10204 | 10204 | 10204
2 | Transportation charges | 664.1 | 664.1 | 664.1 | 664.1 | 774.9 | 774.9 | 774.9 | 774.9 | 774.9 | 774.9 | 1020.4 | 1020.4 | 1020.4
at 10% of cost of air valve
3 | Cost of Air Tee CI A/F | 814.625 | 814.625 | 814.625 | 966.91 | 1197.9975 | 1384.53 | 1384.53 | 1384.53 | 1930.8275 | 1930.8275 | 2593.5 | 2593.5 | 3295.74
33.25
4 | Cost of 0.6m D/F CI pipes 2nos | 1282.1219 | 1282.1219 | 1282.1219 | 1572.0624 | 2025.593 | 2550.9438 | 2550.9438 | 2550.9438 | 3634.8955 | 3634.8955 | 2703.96 | 2703.96 | 3450.62
5 | Cost of HDPE Tial pieces 2 nos | 96 | 112 | 128 | 164 | 224 | 284 | 310 | 390 | 484 | 558 | 656 | 672 | 684
6 | Cost of MS flanges 2nos | 296 | 296 | 296 | 360 | 484 | 564 | 564 | 764 | 764 | 764 | 922 | 940 | 964
7 | Jointing materials such as bolts nuts and rubber vouchers for main line jointing - 2nos | 147.16 | 147.16 | 147.16 | 147.16 | 276.5 | 276.5 | 276.5 | 276.5 | 387.88 | 387.88 | 567.64 | 567.64 | 602.08
8 | Jointing materials such as bolts nuts and rubber vouchers for Air valve fixing | 46.06 | 46.06 | 46.06 | 46.06 | 71.89 | 71.89 | 71.89 | 71.89 | 71.89 | 71.89 | 73.58 | 73.58 | 73.58
| Part A - Total | 9987 | 10003 | 10019 | 10561 | 12804 | 13656 | 13682 | 13962 | 15797 | 15871 | 18741 | 18775 | 20294
PART B - LABOUR COMPONENT
9 | Labour charges for flanged joints - 4 nos | 110.2 | 110.2 | 110.2 | 117.4 | 169.6 | 176.6 | 176.6 | 176.6 | 233 | 233 | 288 | 288 | 345
10 | Labour charges for fixing of valve | 72.6 | 72.6 | 72.6 | 72.6 | 76.6 | 76.6 | 76.6 | 76.6 | 76.6 | 76.6 | 89.8 | 89.8 | 89.8
11 | Cost of RCC valve chamber of size | 16311 | 16311 | 16311 | 22178 | 22178 | 22178 | 22178 | 22178 | 22178 | 22178 | 33397 | 33397 | 33397
12 | Add: LA & LI on labour comp at 13% | 23.764 | 23.764 | 23.764 | 24.7 | 32.006 | 32.916 | 32.916 | 32.916 | 40.248 | 40.248 | 49.114 | 49.114 | 56.524
| Part B - Total | 16518 | 16518 | 16518 | 22393 | 22456 | 22464 | 22464 | 22464 | 22528 | 22528 | 33824 | 33824 | 33888
| Grand total | 26505 | 26521 | 26537 | 32954 | 35260 | 36120 | 36146 | 36426 | 38325 | 38399 | 52565 | 52599 | 54182
Note on B13: from SSR 18 (I)

## airvalve(AC)
|  |  | Air valves in AC pipeline | [6 empty] | 2021-22
SL No. | Discription of Item | 40mm air valve/80mm main line with 80mmx40mm A/F tee | 40mm air valve/100mm main line with 100mmx40mm A/F tee | 50mm air valve/125mm main line with 125mmx 50mm A/F tee | 50mm air valve/150mm main line with 150mmx 50mm A/F tee | 50mm air valve/200mm main line with 200mmx 50mm A/F tee | 80mm air valve/250mm main line with 250mmx 80mm A/F tee | 80mm air valve/300mm main line with 300mmx 80mm A/F tee | 100mm air valve/350mm main line with 350mmx 100mm A/F tee | 100mm air valve/400mm main line with 400mmx 100mm A/F tee | 100mm air valve/450mm main line with 450mmx 100mm A/F tee | 150mm air valve/500mm main line with 500mmx 150mm A/F tee | 150mm air valve/600mm main line with 600mmx 150mm A/F tee
| PN 1.6 | PN16 | PN16 | PN16 | PN16 | PN16 | PN16 | PN16 | PN16 | PN16 | PN16 | PN16 | PN16
| Size of Pipeline | 80mm | 100mm | 125mm | 150mm | 200mm | 250mm | 300mm | 350mm | 400mm | 450mm | 500mm | 600mm
| Size of A/F tee | 80x40 | 100x40 | 125x50 | 150x50 | 200x50 | 250x80 | 300x80 | 350x100 | 400x100 | 450x100 | 500x150 | 600x150
| Size of Valve Chamber | 0.90x0.75x 1.05m | 0.90x0.90x 1.40m | 0.90x0.90x 1.40m | 0.90x0.90x 1.40m | 0.90x0.90x 1.40m | 1.05x1.20x 1.70m | 1.05x1.20x 1.70m | 1.05x1.20x 1.70m | 1.05x1.20x 1.70m | 1.20x1.20x 2.10m | 1.20x1.20x 2.10m | 1.20x1.20x 2.10m
1 | Tamper Proof DI Flanged Single Chamber Air Release Valve with Body and cover made of Ductile Iron Grade GGG-40/SG-400/15 or GGG-50/SG-500/7 or Equivalent as per IS1865, IS:3896-2 with Food Grade Epoxy Powder Coating(EP-P) (Min:250 Micron) inside and Outside of Color Blue RAL 5005 and subsequent revisions | 9350 | 9350 | 13475 | 13475 | 13475 | 23100 | 23100 | 29975 | 29975 | 29975 | 57475 | 57475
2 | Transportation charges (5%) | 467.5 | 467.5 | 673.75 | 673.75 | 673.75 | 1155 | 1155 | 1498.75 | 1498.75 | 1498.75 | 2873.75 | 2873.75
3 | Cost of Air Tee CI A/F | 1286.1422 | 1564.227 | 2096.9864 | 2695.72 | 4100.332 | 6313.66 | 8654.68 | 11427.0152 | 14383.085 | 17717.9744 | 21916.2036 | 31255.4546
4 | Cost of CI tail pices 0.6m long 2 nos | 2210.5 | 2758.14 | 3569.7 | 4491.92 | 6435.68 | 8666.04 | 11131.9 | 14060.3 | 17161.8 | 20530.04 | 24074.2 | 32334.46
5 | Cost of CID Joints including bolts & Nuts 2 Nos | 662.22 | 817.714 | 1047.784 | 1303.108 | 1846.44 | 2348.456 | 2795.912 | 4361.524 | 5205.488 | 6158.166 | 8917.684 | 13552.584
6 | Jointing materials such as bolts nuts and rubber vouchers including material cost for main line - 2nos | 333.18 | 542.22 | 562.52 | 845.22 | 924.56 | 1318.4 | 1389.74 | 1982.5 | 3106.68 | 3620.84 | 4193.28 | 5810.2
7 | Jointing materials such as bolts nuts and rubber vouchers for Air valve fixing | 49.83 | 49.83 | 61.125 | 61.125 | 95.2425 | 95.2425 | 95.2425 | 174.582 | 174.582 | 174.582 | 306.39 | 306.39
8 | Labour charges for lowering CI tailpieces and tees - (2 jobs+1job) | 98.4647 | 159.2295 | 209.5644 | 266.04 | 392.122 | 563.03 | 748.08 | 964.8292 | 1195.3625 | 1456.1424 | 1752.4106 | 2427.6441
9 | Labour charges for fixing of valve | 218 | 218 | 232 | 232 | 272 | 272 | 272 | 316 | 316 | 316 | 542 | 542
10 | Add MA | 0 | 0 | 0 | 0 | 0 | 0 | 0 | 0 | 0 | 0 | 0 | 0
11 | Cost of RCC valve chamber | 16311 | 22178 | 22178 | 22178 | 22178 | 33397 | 33397 | 33397 | 33397 | 42488 | 42488 | 42488
12 | Add: Overheads & CP | 1998.1152 | 2168.4421 | 2985.5557 | 3273.5747 | 3841.4895 | 5967.7035 | 6717.9888 | 8817.1421 | 9941.2302 | 11089.0764 | 16617.2325 | 19956.5243
| Total | 32985 | 40273 | 47092 | 49495 | 54235 | 83197 | 89458 | 106975 | 116355 | 135025 | 181156 | 209022
| Material Component | 14026.2 | 15007.45 | 20924.35 | 22700.65 | 26626.45 | 41678.4 | 46932.75 | 61497.2 | 68398.75 | 76054.55 | 115563.25
| Labour Componenet | #REF! | #REF! | #REF! | #REF! | #REF! | #REF! | #REF! | #REF! | #REF! | #REF! | #REF!

## kintc-airvalve-DI
Air valves on DI mains
2021-22
Sno | Discription of Item | 40mm air valve | 40mm air valve | 50mm air valve | 50mm air valve | 50mm air valve | 80mm air valve | 80mm air valve | 100mm air valve | 100mm air valve | 100mm air valve | 150mm air valve | 150mm air valve | 150mm air valve | 200mm air valve | 200mm air valve | 200mm air valve | 300mm air valve | 300mm air valve
| Dia of pipeline | 80mm line | 100mm line | 125mm line | 150mm line | 200mm line | 250mm line | 300mm line | 350mm line | 400mm line | 450mm line | 500mm line | 600mm line | 700mm line | 800mm line | 900mm line | 1000mm line | 1100mm line | 1200mm line
| Size of tee | 80x40 | 100x40 | 125x50 | 150x50 | 200x50 | 250x80 | 300x80 | 350x100 | 400x100 | 450x100 | 500x150 | 600x150 | 700x150 | 800x200 | 900x200 | 1000x200 | 1100x300 | 1200x300
| Size of Valve Chamber | 0.90x0.75x 1.05m | 0.90x0.90x 1.40m | 0.90x0.90x 1.40m | 0.90x0.90x 1.40m | 0.90x0.90x 1.40m | 1.05x1.20x 1.70m | 1.05x1.20x 1.70m | 1.05x1.20x 1.70m | 1.05x1.20x 1.70m | 1.20x1.20x2.10m | 1.20x1.20x2.10m | 1.70x1.20x2.10m | 1.70x1.20x2.10m | 3.0x2.0x 2.5m | 3.0x2.0x 2.5m | 3.0x2.0x 2.5m | 3.0x2.0x 2.5m | 3.0x2.0x 2.5m
| PN 1.6 | PN16 | PN16 | PN16 | PN16 | PN16 | PN16 | PN16 | PN16 | PN16 | PN16 | PN16 | PN16 | PN16 | PN1.6 | PN1.6 | PN1.6 | PN1.6 | PN1.6
1 | Tamper Proof DI Flanged Single Chamber Air Release Valve with Body and cover made of Ductile Iron Grade GGG-40/SG-400/15 or GGG-50/SG-500/7 or Equivalent as per IS1865, IS:3896-2 with Food Grade Epoxy Powder Coating(EP-P) (Min:250 Micron) inside and Outside of Color Blue RAL 5005 and subsequent revisions | 9350 | 9350 | 13475 | 13475 | 13475 | 23100 | 23100 | 29975 | 29975 | 29975 | 57475 | 57475 | 57475 | 66538 | 66538 | 66538 | 111150 | 111150
2 | Transportation charges (5% of basic) | 467.5 | 467.5 | 673.75 | 673.75 | 673.75 | 1155 | 1155 | 1498.75 | 1498.75 | 1498.75 | 2873.75 | 2873.75 | 2873.75 | 3326.9 | 3326.9 | 3326.9 | 5557.5 | 5557.5
3 | Cost of DI Air Tee D/S branch flanged | 1540.76 | 1777.8 | 2133.36 | 3200.04 | 3437.08 | 4385.24 | 5688.96 | 7111.2 | 8533.44 | 10548.28 | 16571.52 | 22489.92 | 29065.92 | 33218.1943 | 37370.4686 | 41522.7429 | 45675.0171 | 49827.2914 | 254.0272
4 | Labour charges for S/S jointing including cost of rubber gaskets (2 jobs) | 238.94 | 295.42 | 376.02 | 444.14 | 511.34 | 580.58 | 756.88 | 924.38 | 1016.2 | 1217.94 | 1460.12 | 1781.54 | 2230.96 | 3366.74 | 3981.38 | 4360.38 | 4796.418 | 5232.456
5 | Jointing materials such as bolts nuts and rubber vouchers for Air valve fixing (1 set) | 49.83 | 49.83 | 61.125 | 61.125 | 95.2425 | 95.2425 | 95.2425 | 174.582 | 174.582 | 174.582 | 306.39 | 306.39 | 306.39 | 337.008 | 337.008 | 337.008 | 535.164 | 535.164
7 | Labour charges for fixing of Air valve | 218 | 232 | 232 | 232 | 232 | 272 | 272 | 316 | 316 | 316 | 542 | 542 | 542 | 619.4286 | 619.4286 | 619.4286 | 851.7143 | 929.1429
8 | Labour charges for lowering of tee 1 job | 38.87 | 44.85 | 53.82 | 62.79 | 86.71 | 110.63 | 143.52 | 179.4 | 215.28 | 266.11 | 376.74 | 511.29 | 660.79 | 867.1 | 1085.37 | 1327.56 | 1460.316 | 1593.072
| Add MA on labpur charges | 0 | 0 | 0 | 0 | 0 | 0 | 0 | 0 | 0 | 0 | 0 | 0 | 0 | 0 | 0 | 0 | 0 | 0
9 | Cost of RCC valve chamber | 16311 | 22178 | 22178 | 22178 | 22178 | 33397 | 33397 | 33397 | 33397 | 42488 | 42488 | 78542 | 78542 | 169038 | 169038 | 169038 | 169038 | 169038
10 | Add: Overheads & CP | 1620.716 | 1663.399 | 2315.241 | 2470.9652 | 2520.2893 | 4043.477 | 4249.4597 | 5470.4133 | 5681.4377 | 5990.1455 | 10838.2915 | 11706.162 | 12683.0274 | 14741.4194 | 15420.1523 | 16070.0594 | 23149.0575 | 23802.3729
| Grand total | 29836 | 36059 | 41498 | 42798 | 43209 | 67139 | 68858 | 79047 | 80808 | 92475 | 132932 | 176228 | 184380 | 292053 | 297717 | 303140 | 362213 | 367665

## kintc-airvalve-BWSC&MS
Air valves on BWSC & MS mains
2021-22
Sno | Discription of Item | 80mm air valve | 100mm air valve | 100mm air valve | 100mm air valve | 150mm air valve | 150mm air valve | 150mm air valve | 200mm air valve | 200mm air valve | 200mm air valve | 200mm air valve
| Dia of pipeline | 300mm line | 350mm line | 400mm line | 450mm line | 500mm line | 600mm line | 700mm line | 800mm line | 900mm line | 1000mm line | 800mm line
| Size of tee | 300x80 | 350x100 | 400x100 | 450x100 | 500x150 | 600x150 | 700x150 | 800x200 | 900x200 | 1000x200 | 800x200
| Size of Valve Chamber | 1.05x1.20x 1.70m | 1.05x1.20x 1.70m | 1.05x1.20x 1.70m | 1.20x1.20x2.10m | 1.20x1.20x2.10m | 1.70x1.20x2.10m | 1.70x1.20x2.10m | 3.0x2.0x 2.5m | 3.0x2.0x 2.5m | 3.0x2.0x 2.5m | 3.0x2.0x 2.5m
| PN 1.6 | PN16 | PN16 | PN16 | PN16 | PN16 | PN16 | PN16 | PN1.6 | PN1.6 | PN1.6 | PN16
1 | Tamper Proof DI Flanged Single Chamber Air Release Valve with Body and cover made of Ductile Iron Grade GGG-40/SG-400/15 or GGG-50/SG-500/7 or Equivalent as per IS1865, IS:3896-2 with Food Grade Epoxy Powder Coating(EP-P) (Min:250 Micron) inside and Outside of Color Blue RAL 5005 and subsequent revisions | 23100 | 29975 | 29975 | 29975 | 57475 | 57475 | 57475 | 66538 | 66538 | 66538 | 67210
2 | Transportation charges (5% of basic) | 1155 | 1498.75 | 1498.75 | 1498.75 | 2873.75 | 2873.75 | 2873.75 | 3326.9 | 3326.9 | 3326.9 | 3360.5
3 | Cost of MS Air Tee branch flanged | 3721.65 | 4345.19 | 4879.66 | 5414.12 | 6171.28 | 7240.21 | 8309.13 | 9600.76 | 10669.68 | 11738.61 | 9600.76 | 254.0272
4 | Jointing materials such as bolts nuts and rubber vouchers for Air valve fixing (1 set) | 95.2425 | 174.582 | 174.582 | 174.582 | 306.39 | 306.39 | 306.39 | 337.008 | 337.008 | 337.008 | 337.008
5 | Labour charges for fixing of Air valve | 272 | 316 | 316 | 316 | 542 | 542 | 542 | 619.4286 | 619.4286 | 619.4286 | 619.4286
6 | Labour charges for lowering of tee 1 job | 129.39 | 151.07 | 169.65 | 188.24 | 214.56 | 251.72 | 288.89 | 333.79 | 10073.2 | 11729.2 | 333.79
7 | Add MA on labpur charges | 0 | 0 | 0 | 0 | 0 | 0 | 0 | 0 | 0 | 0 | 0
8 | Cost of RCC valve chamber | 22178 | 33397 | 33397 | 42488 | 42488 | 78542 | 78542 | 169038 | 169038 | 169038 | 169038
9 | Add: Overheads & CP | 3876.6374 | 4964.1096 | 5039.4074 | 5114.7051 | 9201.4227 | 9352.0169 | 9502.611 | 10994.914 | 12466.4681 | 12837.4673 | 11090.9814
| Grand total | 54528 | 74822 | 75450 | 85169 | 119272 | 156583 | 157840 | 260789 | 273069 | 276165 | 261590

## sluice-PVC
Data Sheet for Fixing sluice valves on PVC Mains
| PN - 1.6 | [12 empty] | 2021-22
SL No. | Discription of Item/ Dia of valve | 80mm dia |  |  | 100mm dia | 125mm dia | 150mm dia |  |  | 200mm dia |  | 250mm dia |  | 300mm dia
| Dia of Pipeline | 63mm line | 75mm line | 90mm line | 110mm line | 125mm line | 140mm line | 160mm line | 180mm line | 200mm line | 225mm line | 250mm line | 280mm line | 315mm line
| Size of Chamber | 0.90x0.75x 1.05m | 0.90x0.75x1.05m | 0.90x0.75x 1.05m | 0.90x0.90x 1.40m | 0.90x0.90x1.40m | 0.90x0.90x 1.40m | 0.90x0.90x 1.40m | 0.90x0.90x 1.40m | 0.90x0.90x 1.40m | 0.90x0.90x 1.40m | 1.05x1.20x 1.70m | 1.05x1.20x 1.70m | 1.05x1.20x 1.70m
A) MATERIALS
1 | Resilient Seated Soft Sealing" Gate Valves (Sluice Valves) with Body and Bonnet of Ductile Iron GGG-40/SG-400/15 or GGG-50/SG-500/7 or Equivalent as per IS1865, IS:3896-2, without bypass upto 400mm dia and with bypass above 400mm dia | 9922 | 9922 | 9922 | 12957 | 16679 | 20401 | 20401 | 20401 | 29975 | 29975 | 38225 | 38225 | 70965
2 | Transportation charges(5%) | 496.1 | 496.1 | 496.1 | 647.85 | 833.95 | 1020.05 | 1020.05 | 1020.05 | 1498.75 | 1498.75 | 1911.25 | 1911.25 | 3548.25
3 | Cost of 0.6m CI D/F pipes | 2735.44 | 2735.44 | 2735.44 | 3354.04 | 4321.66 | 5442.52 | 5442.52 | 5442.52 | 7755.16 | 7755.16 | 10368.6 | 10368.6 | 13231.72
4 | Cost of MTA's | 110 | 150 | 190 | 210 | 300 | 360 | 400 | 460 | 520 | 590 | 700 | 800 | 850
5 | Cost of M S threaded flanges two nos | 236 | 304 | 328 | 344 | 472 | 512 | 672 | 948 | 1226 | 1536 | 1816 | 2056 | 2422
6 | Jointing materials such as bolts nuts and rubber vouchers including material cost for main line - 2nos | 333.18 | 333.18 | 333.18 | 542.22 | 562.52 | 845.22 | 845.22 | 845.22 | 924.56 | 924.56 | 1318.4 | 1318.4 | 1389.74
7 | Jointing materials such as bolts nuts and rubber vouchers for Sluice valve fixing | 190.485 | 190.485 | 190.485 | 349.164 | 360.324 | 612.78 | 612.78 | 612.78 | 674.016 | 674.016 | 1037.22 | 1037.22 | 1070.328
8 | Labour charges for lowering CI pipes (2 jobs) | 44.256 | 44.256 | 44.256 | 55.98 | 72.708 | 91.452 | 91.452 | 91.452 | 131.58 | 131.58 | 178.152 | 178.152 | 229.98
9 | Lowering of valve and keeping in postion | 106.05 | 106.05 | 106.05 | 140.82 | 184.69 | 238.69 | 238.69 | 238.69 | 393.78 | 393.78 | 559.6 | 559.6 | 796.71
10 | Add MA | 0 | 0 | 0 | 0 | 0 | 0 | 0 | 0 | 0 | 0 | 0 | 0 | 0
11 | Cost of RCC valve chamber | 16311 | 16311 | 16311 | 22178 | 22178 | 22178 | 22178 | 22178 | 22178 | 22178 | 33397 | 33397 | 33397
12 | Add: Overheads & CP | 1929.7235 | 1944.4277 | 1953.1413 | 2532.5362 | 3238.5799 | 4019.6534 | 4046.8834 | 4092.6298 | 5867.9079 | 5919.6449 | 7639.9513 | 7686.2423 | 12866.6826
| Grand total | 32414 | 32537 | 32610 | 43312 | 49203 | 55721 | 55949 | 56330 | 71145 | 71576 | 97151 | 97537 | 140767
PN - 1.60
SL No. | Discription of Item/ Dia of valve | 80mm dia |  |  | 100mm dia | 125mm dia | 150mm dia |  |  | 200mm dia |  | 250mm dia |  | 300mm dia
| Dia of Pipeline | 63mm line | 75mm line | 90mm line | 110mm line | 125mm line | 140mm line | 160mm line | 180mm line | 200mm line | 225mm line | 250mm line | 280mm line | 315mm line
| Size of Chamber | 0.90x0.75x1.05m | 0.90x0.75x1.05m | 0.90x0.75x1.05m | 0.90x0.90x1.40m | 0.90x0.90x1.40m | 0.90x0.90x1.40m | 0.90x0.90x1.40m | 0.90x0.90x1.40m | 0.90x0.90x1.40m | 0.90x0.90x1.40m | 1.05x1.20x1.70m | 1.05x1.20x1.70m | 1.05x1.20x1.70m
A) MATERIALS
1 | Cost of butterfly valve PN 1.6 | 3135 | 3135 | 3135 | 4389 | 5472 | 6612 | 6612 | 6612 | 11400 | 11400 | 18050 | 18050 | 23750
2 | Conveyance of valves and accessories including loading at factory and unloading, stacking at site of work. | 313.5 | 313.5 | 313.5 | 438.9 | 547.2 | 661.2 | 661.2 | 661.2 | 1140 | 1140 | 1805 | 1805 | 2375
3 | Cost of 0.6m D/F pipes | 1282.12 | 1282.12 | 1282.12 | 1572.06 | 2025.6 | 2550.94 | 2550.94 | 2550.94 | 3634.9 | 3634.9 | 4859.82 | 4859.82 | 6201.8
4 | Cost of MTA's | 50 | 70 | 90 | 100 | 142 | 165 | 188 | 220 | 260 | 280 | 340 | 380 | 420
5 | Cost of Dismantling Joint | 1082 | 1082 | 1082 | 1332 | 1720 | 2130 | 2130 | 2130 | 3532 | 3532 | 4995 | 4995 | 6348
6 | Cost of M S threaded flanges two nos | 360 | 360 | 360 | 440 | 560 | 560 | 640 | 720 | 780 | 825 | 840 | 860 | 860
7 | Jointing materials such as bolts nuts and rubber vouchers for main line jointing 5nos | 367.9 | 367.9 | 367.9 | 660.9 | 691.25 | 912.35 | 912.35 | 912.35 | 193.94 | 193.94 | 1419.1 | 1419.1 | 1505.2
| Part A - Total | 6591 | 6611 | 6631 | 8933 | 11158 | 13591 | 13694 | 13806 | 20941 | 21006 | 32309 | 32369 | 41460
B) LABOUR COMPONENT
8 | Labour charges for 5 nos flanged joints | 275.5 | 275.5 | 275.5 | 293.5 | 424 | 441.5 | 441.5 | 441.5 | 582.5 | 582.5 | 720 | 720 | 862.5
9 | Lowering of valve and keeping in postion | 23.2 | 23.2 | 23.2 | 30.6 | 40.1 | 47.4 | 47.4 | 47.4 | 87.7 | 87.7 | 118.6 | 118.6 | 179.6
10 | Lowering Charges of D/F pipes | 21.12 | 21.12 | 21.12 | 21.12 | 21.12 | 22.08 | 22.08 | 22.56 | 24.72 | 26.4 | 28.08 | 28.08 | 35.88
11 | Cost of RCC valve chamber | #REF! | #REF! | #REF! | #REF! | #REF! | #REF! | #REF! | #REF! | #REF! | #REF! | #REF! | #REF! | #REF!
12 | Add: LA & LI on labour comp at 13% | 41.5766 | 41.5766 | 41.5766 | 44.8786 | 63.0786 | 66.4274 | 66.4274 | 66.4898 | 90.3396 | 90.558 | 112.6684 | 112.6684 | 140.1374
| Part B - Total | #REF! | #REF! | #REF! | #REF! | #REF! | #REF! | #REF! | #REF! | #REF! | #REF! | #REF! | #REF! | #REF!
| Grand total | #REF! | #REF! | #REF! | #REF! | #REF! | #REF! | #REF! | #REF! | #REF! | #REF! | #REF! | #REF! | #REF!

## sluice-HDPE
Data Sheet for Fixing Sluice valves on HDPE Mains
| PN-1.6 | [12 empty] | 2021-22
SL No. | Discription of Item/ Dia of valve | 80mm dia |  |  | 100mm dia | 125mm dia | 150mm dia |  |  | 200mm dia |  | 250mm dia |  | 300mm dia | 350mm dia | 400mm dia
| Dia of Pipeline | 63mm line | 75mm line | 90mm line | 110mm line | 125mm line | 140mm line | 160mm line | 180mm line | 200mm line | 225mm line | 250mm line | 280mm line | 315mm line | 355mm line | 400mm line
| Size of Chamber | 0.90x0.75x 1.05m | 0.90x0.75x1.05m | 0.90x0.75x 1.05m | 0.90x0.90x 1.40m | 0.90x0.90x 1.40m | 0.90x0.90x 1.40m | 0.90x0.90x 1.40m | 0.90x0.90x 1.40m | 0.90x0.90x 1.40m | 0.90x0.90x 1.40m | 1.05x1.20x 1.70m | 1.05x1.20x 1.70m | 1.05x1.20x 1.70m | 1.05x1.20x 1.70m | 1.05x1.20x 1.70m
without bypass
1 | Resilient Seated Soft Sealing" Gate Valves (Sluice Valves) with Body and Bonnet of Ductile Iron GGG-40/SG-400/15 or GGG-50/SG-500/7 or Equivalent as per IS1865, IS:3896-2, without bypass upto 400mm dia and with bypass above 400mm dia | 9922 | 9922 | 9922 | 12957 | 16679 | 20401 | 20401 | 20401 | 29975 | 29975 | 38225 | 38225 | 70965 | 98725 | 126225
2 | Transportation charges(5%) | 496.1 | 496.1 | 496.1 | 647.85 | 833.95 | 1020.05 | 1020.05 | 1020.05 | 1498.75 | 1498.75 | 1911.25 | 1911.25 | 3548.25 | 4936.25 | 6311.25
3 | Cost of 0.6m CI D/F pipes 2nos | 2735.44 | 2735.44 | 2735.44 | 3354.04 | 4321.66 | 5442.52 | 5442.52 | 5442.52 | 7755.16 | 7755.16 | 10368.6 | 10368.6 | 13231.72 | 14060.3 | 17161.8
4 | Cost of HDPE Tial pieces 2 nos | 196 | 234 | 328 | 452 | 814 | 762 | 1066 | 1622 | 2086 | 2396 | 2806 | 3136 | 3614 | 7556 | 10068
5 | Cost of MS flanges 2nos | 236 | 304 | 328 | 344 | 472 | 512 | 672 | 948 | 1226 | 1536 | 1816 | 2056 | 2422 | 4100 | 5084
6 | Jointing materials such as bolts nuts and rubber vouchers including material cost for main line - 2nos | 333.18 | 333.18 | 333.18 | 542.22 | 562.52 | 845.22 | 845.22 | 845.22 | 924.56 | 924.56 | 1318.4 | 1318.4 | 1389.74 | 1982.5 | 3106.68
7 | Jointing materials such as bolts nuts and rubber vouchers for Sluice valve fixing | 190.485 | 190.485 | 190.485 | 349.164 | 360.324 | 612.78 | 612.78 | 612.78 | 674.016 | 674.016 | 1037.22 | 1037.22 | 1070.328 | 1603.116 | 2698.584
8 | Labour charges for lowering CI pipes (2 jobs) | 44.256 | 44.256 | 44.256 | 55.98 | 72.708 | 91.452 | 91.452 | 91.452 | 131.58 | 131.58 | 178.152 | 178.152 | 229.98 | 289.92 | 353.484
9 | Lowering of valve and keeping in postion | 106.05 | 106.05 | 106.05 | 140.82 | 184.69 | 238.69 | 238.69 | 238.69 | 393.78 | 393.78 | 559.6 | 559.6 | 796.71 | 1345.5 | 1651.97
10 | Add MA | 0 | 0 | 0 | 0 | 0 | 0 | 0 | 0 | 0 | 0 | 0 | 0 | 0 | 0 | 0
11 | Cost of RCC valve chamber | 16311 | 16311 | 16311 | 22178 | 22178 | 22178 | 22178 | 22178 | 22178 | 22178 | 33397 | 33397 | 33397 | 33397 | 33397
12 | Add: Overheads & CP | 1941.4324 | 1955.8643 | 1971.93 | 2565.4845 | 3308.561 | 4074.3857 | 4137.5593 | 4250.8361 | 6081.1188 | 6165.5318 | 7926.6832 | 8004.2887 | 13243.0012 | 18325.5975 | 23507.7636
| Grand total | 32512 | 32632 | 32766 | 43587 | 49787 | 56178 | 56705 | 57651 | 72924 | 73628 | 99544 | 100192 | 143908 | 186321 | 229566
PN-1.6
SL No. | Discription of Item/ Dia of valve | 80mm dia |  |  | 100mm dia | 125mm dia | 150mm dia |  |  | 200mm dia |  | 250mm dia |  | 300mm dia
| Dia of Pipeline | 63mm line | 75mm line | 90mm line | 110mm line | 125mm line | 140mm line | 160mm line | 180mm line | 200mm line | 225mm line | 250mm line | 280mm line | 315mm line
| Size of Chamber | 0.90x0.75x1.05m | 0.90x0.75x1.05m | 0.90x0.75x1.05m | 0.90x0.90x1.40m | 0.90x0.90x1.40m | 0.90x0.90x1.40m | 0.90x0.90x1.40m | 0.90x0.90x1.40m | 0.90x0.90x1.40m | 0.90x0.90x1.40m | 1.05x1.20x1.70m | 1.05x1.20x1.70m | 1.05x1.20x1.70m
A) MATERIALS
1 | Cost of butterfly valve with PN 1.0 | 3135 | 3135 | 3135 | 4389 | 5472 | 6612 | 6612 | 6612 | 11400 | 11400 | 18050 | 18050 | 23750
2 | Transportation charges (10% of basic cost) | 313.5 | 313.5 | 313.5 | 438.9 | 547.2 | 661.2 | 661.2 | 661.2 | 1140 | 1140 | 1805 | 1805 | 2375
3 | Cost of Dismantling Joint | 1082 | 1082 | 1082 | 1332 | 1720 | 2130 | 2130 | 2130 | 3532 | 3532 | 4995 | 4995 | 6348
4 | Cost of 0.6m D/F pipes 2nos | 1282.12 | 1282.12 | 1282.12 | 1572.06 | 2025.6 | 2550.94 | 2550.94 | 2550.94 | 3634.9 | 3634.9 | 4859.82 | 4859.82 | 6201.8
5 | Cost of HDPE Tial pieces 2 nos | 96 | 112 | 128 | 164 | 224 | 284 | 310 | 390 | 484 | 558 | 656 | 672 | 684
6 | Cost of MS flanges 2nos | 296 | 296 | 296 | 360 | 484 | 564 | 564 | 764 | 764 | 764 | 922 | 940 | 964
7 | Jointing materials such as bolts nuts and rubber vouchers for main line jointing 5nos | 367.9 | 367.9 | 367.9 | 660.9 | 691.25 | 912.35 | 912.35 | 912.35 | 193.94 | 193.94 | 1419.1 | 1419.1 | 1505.2
| Part A - Total | 6573 | 6589 | 6605 | 8917 | 11164 | 13714 | 13740 | 14020 | 21149 | 21223 | 32707 | 32741 | 41828
B) LABOUR CHARGES
8 | Labour charges for 5 nos flanged joints | 275.5 | 275.5 | 275.5 | 293.5 | 424 | 441.5 | 441.5 | 441.5 | 582.5 | 582.5 | 720 | 720 | 862.5
9 | Lwering of valve and keeping in postion | 23.2 | 23.2 | 23.2 | 30.6 | 40.1 | 47.4 | 47.4 | 47.4 | 87.7 | 87.7 | 118.6 | 118.6 | 179.6
10 | Lowering Charges of D/F pipes | 21.12 | 21.12 | 21.12 | 21.12 | 21.12 | 22.08 | 22.08 | 22.56 | 24.72 | 26.4 | 28.08 | 28.08 | 35.88
11 | Cost of RCC valve chamber | #REF! | #REF! | #REF! | #REF! | #REF! | #REF! | #REF! | #REF! | #REF! | #REF! | #REF! | #REF! | #REF!
12 | Add: LA & LI on labour comp at 13% | 41.5766 | 41.5766 | 41.5766 | 44.8786 | 63.0786 | 66.4274 | 66.4274 | 66.4898 | 90.3396 | 90.558 | 112.6684 | 112.6684 | 140.1374
| Part B - Total | #REF! | #REF! | #REF! | #REF! | #REF! | #REF! | #REF! | #REF! | #REF! | #REF! | #REF! | #REF! | #REF!
| Grand total | #REF! | #REF! | #REF! | #REF! | #REF! | #REF! | #REF! | #REF! | #REF! | #REF! | #REF! | #REF! | #REF!

## sluice-DI
Data Sheet for Fixing sluice valves on DI Mains
|  |  | PN-1.6 | [6 empty] | 2021-22
|  | without bypass upto 400mm dia | [8 empty] | DI Double flanged sluice valves |  |  |  | DI Double flanged sluice valves
SL No. | Discription of Item/ Dia of Sluice valve | 80 | 100 | 125 | 150 | 200 | 250 | 300 | 350 | 400 | 450 | 500 | 600 | 700 | 800 | 900 | 1000 | 1100 | 1200
| Size of pipeline | on80mm dia line | on 100mm dia line | on 125mm dia line | 150mm line | 200mm line | 250mm line | 300mm line | 350mm line | 400mm line | 450mm line | 500mm line | 600mm line | 700mm line | 800mm line | 900mm line | 1000mm line | 1100mm line | 1200mm line
| Size of Valve chamber | 0.90x0.75x 1.05m | 0.90x0.90x 1.40m | 0.90x0.90x 1.40m | 0.90x0.90x 1.40m | 0.90x0.90x 1.40m | 1.05x1.20x 1.70m | 1.05x1.20x 1.70m | 1.05x1.20x 1.70m | 1.05x1.20x 1.70m | 1.20x1.20x 2.10m | 1.20x1.20x 2.10m | 1.70x1.20x 2.10m | 1.70x1.20x2.10m | 3.00x2.00x2.50m | 3.00x2.00x2.50m | 3.00x2.00x2.50m | 3.00x2.00x2.50m | 3.00x2.00x2.50m
| Class of valve | PN-16 | PN-16 | PN-16 | PN-16 | PN-16 | PN-16 | PN-16 | PN-16 | PN-16 | PN-16 | PN-16 | PN-16 | PN-16 | PN-16 | PN-16 | PN-16 | PN-16 | PN-16
1 | Resilient Seated Soft Sealing" Gate Valves (Sluice Valves) with Body and Bonnet of Ductile Iron GGG-40/SG-400/15 or GGG-50/SG-500/7 or Equivalent as per IS1865, IS:3896-2, without bypass upto 400mm dia and with bypass above 400mm dia | 9922 | 12957 | 16679 | 20401 | 29975 | 38225 | 70965 | 98725 | 126225 | 210100 | 263725 | 337975 | 650100 | 842600 | 1094225 | 1781725 | 2056725 | 2331725
2 | Transportation chargers (5% of basic cost) | 496.1 | 647.85 | 833.95 | 1020.05 | 1498.75 | 1911.25 | 3548.25 | 4936.25 | 6311.25 | 10505 | 13186.25 | 16898.75 | 32505 | 42130 | 54711.25 | 89086.25 | 102836.25 | 116586.25
3 | Cost of Dismantling Joint (upto 300mm dia CI and remaining MS) including 5% transportation | 5546.1 | 7245 | 9240 | 10265.85 | 14557.2 | 17329.2 | 27729.45 | 62774.25 | 71932.35 | 78041.25 | 93406.95 | 108690.75 | 120919.05 | 148433.25 | 154856.1 | 185493 | 200807.25 | 231441
4 | Cost of DI flanged sockets - 2 Nos | 1896.32 | 2133.36 | 2844.48 | 3318.56 | 4977.84 | 6637.12 | 8770.48 | 11377.92 | 14459.44 | 18015.04 | 22755.84 | 34721.28 | 43664.64 | 58131.84 | 72336 | 93642.24 | 103006.464 | 112370.688
5 | Jointing materials such as bolts nuts and rubber washers for dismantling joint including cost of materials (1 joints) | 166.59 | 271.11 | 281.26 | 422.61 | 462.28 | 659.2 | 694.87 | 991.25 | 1553.34 | 1810.42 | 2096.64 | 2905.1 | 3690.52 | 32988.48 | 41482.35 | 49344.9 | 54279.39 | 59213.88
6 | Cost of Jointing materials for valve fixing(Bolts nuts, rubbersheet) (2 joints) | 122.25 | 190.485 | 360.324 | 612.78 | 674.016 | 1037.22 | 1070.328 | 1603.116 | 2698.584 | 3152.076 | 3685.134 | 5224.206 | 6716.286 | 22743.327 | 32988.48 | 41482.35 | 45630.585 | 49778.82
7 | Jointing of DI S/S 2 Jobs Labour | 238.94 | 295.42 | 376.02 | 444.14 | 511.34 | 580.58 | 756.88 | 924.38 | 1016.2 | 1217.94 | 1460.12 | 1781.54 | 2230.96 | 3366.74 | 3981.38 | 4360.38 | 4796.418 | 5232.456
8 | Lowering of valve and keeping in postion | 106.05 | 140.82 | 184.69 | 238.69 | 393.78 | 559.6 | 796.71 | 1345.5 | 1651.97 | 2160.27 | 2504.12 | 4253.27 | 4962.1483 | 7178 | 8442 | 9722 | 11033 | 12392
9 | Add MA | 0 | 0 | 0 | 0 | 0 | 0 | 0 | 0 | 0 | 0 | 0 | 0 | 0 | 0 | 0 | 0 | 0 | 0
10 | Cost of RCC valve chamber | 16311 | 22178 | 22178 | 22178 | 22178 | 33397 | 33397 | 33397 | 33397 | 42488 | 42488 | 78542 | 78542 | 169038 | 169038 | 169038 | 169038 | 169038
11 | Add: Overheads & CP | 2518.0058 | 3251.4043 | 4193.3824 | 4999.929 | 7222.7855 | 9113.768 | 15566.2974 | 24871.5642 | 30749.2234 | 44249.0218 | 54843.9504 | 69770.0533 | 117740.9685 | 157603.3784 | 199190.5215 | 306998.6607 | 351146.4197 | 397386.4638
12 | Grand total | 37323 | 49310 | 57171 | 63902 | 82451 | 109450 | 163295 | 240946 | 289994 | 411739 | 500152 | 660762 | 1061072 | 1484213 | 1831251 | 2730893 | 3099299 | 3485165
Note on B10: from SSR
Note on B14: PH DATA

## sluice-AC
Data Sheet for fixing Sluice valves on AC Pipelines
|  |  | PN 1.6 | [7 empty] | 2021-22
SL No. | Discription of Item | 100mm Sluice valve | 125mm Sluice valve | 150mm Sluice valve | 200mm sluice valve | 250mm sluice valve | 300mm sluice valve | 350mm sluice valve | 400mm sluice valve | 450mm sluice valve | 500mm sluice valve | 600mm sluice valve | 700mm sluice valve | 800mm sluice valve | 900mm sluice valve | 1000mm sluice valve | Consider upto 500mm dia only
| Dia of pipeline | on 100mm line | on 125mm line | on 150mm line | on 200mm line | on 250mm line | on 300mm line | on 350mm line | on 400mm line | on 450mm line | on 500mm line | on 600mm line | on 700mm line | on 800mm line | on 900mm line | on 1000mm line
| Size of Valve Chamber | 0.90x0.90x1.40m | 0.90x0.90x1.40m | 0.90x0.90x1.40m | 0.90x0.90x1.40m | 1.05x1.20x1.70m | 1.05x1.20x1.70m | 1.05x1.20x1.70m | 1.05x1.20x1.70m | 1.20x1.20x2.10m | 1.20x1.20x2.10m | 1.70x1.20x2.10m | 1.70x1.20x2.10m | 3.00x2.00x2.50m | 3.00x2.00x2.50m | 3.00x2.00x2.50m
|  | without bypass upto 400mm dia | [7 empty] | DI Double flanged sluice valves
1 | Resilient Seated Soft Sealing" Gate Valves (Sluice Valves) with Body and Bonnet of Ductile Iron GGG-40/SG-400/15 or GGG-50/SG-500/7 or Equivalent as per IS1865, IS:3896-2, without bypass upto 400mm dia and with bypass above 400mm dia | 12957 | 16679 | 20401 | 29975 | 38225 | 70965 | 98725 | 126225 | 210100 | 263725 | 337975 | 139555 | 191611 | 237861 | 290719
2 | Transportation charges | 647.85 | 833.95 | 1020.05 | 1498.75 | 1911.25 | 3548.25 | 4936.25 | 6311.25 | 10505 | 13186.25 | 16898.75 | 13955.5 | 19161.1 | 23786.1 | 29071.9
3 | Cost of Dismantling Joint | 7245 | 9240 | 10265.85 | 14557.2 | 17329.2 | 27729.45 | 62774.25 | 71932.35 | 78041.25 | 93406.95 | 166235 | 184533 | 236742 | 272596 | 347555
4 | Cost of Tail peces-2 nos | 2758.14 | 3569.7 | 4491.92 | 6435.68 | 8666.04 | 11131.9 | 14060.3 | 17161.8 | 20530.04 | 24074.2 | 32334.46 | 962.78 | 962.78 | 962.78 | 962.78
5 | Cost of CID Joints including bolts & Nuts - 2Nos | 817.714 | 1047.784 | 1303.108 | 1846.44 | 2348.456 | 2795.912 | 4361.524 | 5205.488 | 6158.166 | 8917.684 | 10004.692 | 2281.45 | 2281.45 | 2281.45 | 2281.45
6 | Jointing materials such as bolts nuts and rubber washers for dismantling joint including cost of materials (1 joints) | 166.59 | 271.11 | 281.26 | 422.61 | 462.28 | 659.2 | 694.87 | 991.25 | 1553.34 | 1810.42 | 2096.64 | 2905.1 | 3690.52 | 32988.48 | 41482.35
7 | Cost of Jointing materials for valve fixing(Bolts nuts, rubbersheet) (2 joints) | 122.25 | 190.485 | 360.324 | 612.78 | 674.016 | 1037.22 | 1070.328 | 1603.116 | 2698.584 | 3152.076 | 3685.134 | 5224.206 | 6716.286 | 22743.327 | 32988.48
8 | Lowering of valve and keeping in postion | 140.82 | 184.69 | 238.69 | 393.78 | 559.6 | 796.71 | 1345.5 | 1651.97 | 2160.27 | 2504.12 | 329.4 | 329.4 | 468.96
9 | Labour charges for lowering CI pipes (2 jobs) | 55.98 | 72.708 | 91.452 | 131.58 | 178.152 | 229.98 | 289.92 | 353.484 | 709.36 | 828.68 | 1836.8 | 714.9 | 714.9 | 714.9 | 714.9
10 | Add MA | 0 | 0 | 0 | 0 | 0 | 0 | 0 | 0 | 0 | 0 | 0 | 0 | 0 | 0 | 0
11 | Cost of RCC valve chamber | 22178 | 22178 | 22178 | 22178 | 33397 | 33397 | 33397 | 33397 | 42488 | 42488 | #REF! | #REF! | #REF! | #REF! | #REF!
12 | Add: Overheads & CP | 6411.2142 | 7388.5102 | 8254.9997 | 10626.7553 | 14125.6978 | 20734.3682 | 30178.3204 | 36056.9732 | 51048.627 | 61824.8137 | 238.784 | 92.937 | 92.937 | 92.937 | 92.937
| Total | 53501 | 61656 | 68887 | 88679 | 117877 | 173025 | 251833 | 300890 | 425993 | 515918 | #REF! | #REF! | #REF! | #REF! | #REF!

## ssr-rates (hidden)
Sno | code | Type | Dia | Class | Unit | 2007-08 | 2008-09 | 2009-10 | 2009-10 |  | 2007-08 | 6 | STONE | 2003-2004 | 2004-2005 | 2005-2006 | 2006-2007 | 2007-2008 | 2008-2009 | 2009-2010 | 2010-2011 | 2011-2012 | Sand | 2003-2004 | 2004-2005 | 2005-2006 | 2006-2007 | 2007-2008 | 2008-2009 | 2009-2010 | 2010-2011 | 2011-2012
1 | Sluice valve50PN-1 | Sluice valve | 50 | PN-1 | each | 2800 | 3640 | 3640 | 3640 |  | 2008-09 | 7 | 0.5 | 2003-2004: 78.5; 2004-2005: 80.9; 2005-2006: 83.3; 2006-2007: 91.6; 2007-2008: 100.8 | 0.1 | 33.3 | 32.5 | 37 |  | 44.8
2 | Sluice valve65PN-1 | Sluice valve | 65 | PN-1 | each | 3094 | 4022 | 4022 | 4022 |  | 2009-10 | 8 | 1 | 2003-2004: 81.7; 2004-2005: 84.2; 2005-2006: 86.7; 2006-2007: 95.4; 2007-2008: 104.9 | 0.2 | 33.3 | 32.5 | 37 |  | 44.8
3 | Sluice valve80PN-1 | Sluice valve | 80 | PN-1 | each | 3273 | 4255 | 4255 | 4255 |  | 2010-11 | 9 | 2 | 2003-2004: 83.8; 2004-2005: 86.3; 2005-2006: 88.9; 2006-2007: 97.8; 2007-2008: 107.6 | 0.3 | 55.7 | 54.6 | 54.6 |  | 66.1
4 | Sluice valve100PN-1 | Sluice valve | 100 | PN-1 | each | 4364 | 5673 | 5673 | 5673 |  |  |  | 3 | 2003-2004: 88; 2004-2005: 90.7; 2005-2006: 93.4; 2006-2007: 102.7; 2007-2008: 113 | 0.4 | 55.7 | 54.6 | 54.6 |  | 66.1
5 | Sluice valve125PN-1 | Sluice valve | 125 | PN-1 | each | 5454 | 7090 | 7090 | 7090 | Pipe dia | Valve Chamber size | Valve rates | 4 | 2003-2004: 91.5; 2004-2005: 94.3; 2005-2006: 97.1; 2006-2007: 106.8; 2007-2008: 117.5 | 0.5 | 55.7 | 54.6 | 54.6 |  | 66.1
6 | Sluice valve150PN-1 | Sluice valve | 150 | PN-1 | each | 6545 | 8509 | 8509 | 8509 | upto 80mm | 0.90x0.75x1.05m | #REF! | 5 | 2003-2004: 94.7; 2004-2005: 97.6; 2005-2006: 100.5; 2006-2007: 110.6; 2007-2008: 121.7 | 1 | 70.8 | 69.5 | 71.6 | 78.8 | 86.7
7 | Sluice valve200PN-1 | Sluice valve | 200 | PN-1 | each | 11472 | 14914 | 14914 | 14914 | above 80 & Upto 200mm | 0.90x0.90x1.40m | #REF! | 6 | 2003-2004: 100.1; 2004-2005: 103.1; 2005-2006: 106.2; 2006-2007: 122.1; 2007-2008: 134.3 | 2 | 74 | 72.8 | 75 | 82.5 | 90.8
8 | Sluice valve250PN-1 | Sluice valve | 250 | PN-1 | each | 16226 | 21094 | 21094 | 21094 | above 200 & Upto 400mm | 1.05x1.20x1.70m | #REF! | 7 | 2003-2004: 102.4; 2004-2005: 105.5; 2005-2006: 108.7; 2006-2007: 125; 2007-2008: 137.5 | 3 | 78.3 | 77.1 | 79.4 | 87.3 | 96
9 | Sluice valve300PN-1 | Sluice valve | 300 | PN-1 | each | 22274 | 28956 | 28956 | 28956 | above 400 & Upto 500mm | 1.20x1.20x2.10m | #REF! | 8 | 2003-2004: 104.5; 2004-2005: 107.6; 2005-2006: 110.8; 2006-2007: 127.4; 2007-2008: 140.1 | 4 | 81.7 | 80.5 | 82.9 | 91.2 | 100.3
1 | Sluice valve50PN-1.6 | Sluice valve | 50 | PN-1.6 | each | 3360 | 4368 | 4368 | 4368 | above 500 & Upto 700mm | 1.70x1.20x2.10m | #REF! | 9 | 2003-2004: 109.9; 2004-2005: 113.2; 2005-2006: 116.6; 2006-2007: 134.1; 2007-2008: 147.5 | 5 | 84.9 | 83.9 | 86.4 | 95 | 104.5
2 | Sluice valve65PN-1.6 | Sluice valve | 65 | PN-1.6 | each | 3713 | 4827 | 4827 | 4827 | above 700 & Upto 1000mm | 3.00x2.00x2.50m | #REF! | 10 | 2003-2004: 112.2; 2004-2005: 115.6; 2005-2006: 119.1; 2006-2007: 137; 2007-2008: 150.7 | 6 | 88 | 87.1 | 89.7 | 103.2 | 113.5
3 | Sluice valve80PN-1.6 | Sluice valve | 80 | PN-1.6 | each | 3927 | 5105 | 5105 | 5105 |  |  |  | 11 | 2003-2004: 116.1; 2004-2005: 119.6; 2005-2006: 123.2; 2006-2007: 141.7; 2007-2008: 155.9 | 7 | 92.6 | 91.5 | 94.2 | 108.3 | 119.1
4 | Sluice valve100PN-1.6 | Sluice valve | 100 | PN-1.6 | each | 5236 | 6807 | 6807 | 6807 |  |  |  | 12 | 2003-2004: 120.8; 2004-2005: 124.4; 2005-2006: 128.1; 2006-2007: 147.3; 2007-2008: 162 | 8 | 95.8 | 94.9 | 97.7 | 112.4 | 123.6
5 | Sluice valve125PN-1.6 | Sluice valve | 125 | PN-1.6 | each | 6545 | 8509 | 8509 | 8509 |  |  |  | 13 | 2003-2004: 124.1; 2004-2005: 127.8; 2005-2006: 131.6; 2006-2007: 151.3; 2007-2008: 166.4 | 9 | 100.1 | 99.1 | 102.1 | 117.4 | 129.1
6 | Sluice valve150PN-1.6 | Sluice valve | 150 | PN-1.6 | each | 7854 | 10210 | 10210 | 10210 |  |  |  | 14 | 2003-2004: 128.3; 2004-2005: 132.2; 2005-2006: 136.2; 2006-2007: 156.6; 2007-2008: 172.3 | 10 | 103.5 | 102.6 | 105.7 | 121.6 | 133.8
7 | Sluice valve200PN-1.6 | Sluice valve | 200 | PN-1.6 | each | 13532 | 17592 | 17592 | 17592 |  |  |  | 15 | 2003-2004: 130.6; 2004-2005: 134.5; 2005-2006: 138.5; 2006-2007: 159.3; 2007-2008: 175.2 | 11 | 108.8 | 107.8 | 111 | 127.7 | 140.5
8 | Sluice valve250PN-1.6 | Sluice valve | 250 | PN-1.6 | each | 19496 | 25345 | 25345 | 25345 |  |  |  | 16 | 2003-2004: 133.9; 2004-2005: 137.9; 2005-2006: 142; 2006-2007: 163.3; 2007-2008: 179.6 | 12 | 111 | 110.2 | 113.5 | 130.5 | 143.6
9 | Sluice valve300PN-1.6 | Sluice valve | 300 | PN-1.6 | each | 25721 | 33437 | 33437 | 33437 |  |  |  | 17 | 2003-2004: 138.1; 2004-2005: 142.3; 2005-2006: 146.6; 2006-2007: 168.6; 2007-2008: 185.5 | 13 | 114.3 | 113.6 | 117 | 134.6 | 148.1
1 | Sluice valve NR stem350PN-1 | Sluice valve NR stem | 350 | PN-1 | each | 50087 | 65113 | 65113 | 65113 |  |  |  | 18 | 2003-2004: 141.5; 2004-2005: 145.8; 2005-2006: 150.2; 2006-2007: 172.7; 2007-2008: 190 | 14 | 118.5 | 117.7 | 121.2 | 139.4 | 153.3
2 | Sluice valve NR stem400PN-1 | Sluice valve NR stem | 400 | PN-1 | each | 59372 | 77184 | 77184 | 77184 |  |  |  | 19 | 2003-2004: 143.7; 2004-2005: 148; 2005-2006: 152.4; 2006-2007: 175.3; 2007-2008: 192.8 | 15 | 122 | 121.3 | 124.9 | 143.6 | 158
3 | Sluice valve NR stem450PN-1 | Sluice valve NR stem | 450 | PN-1 | each | 74549 | 96914 | 96914 | 96914 |  |  |  | 20 | 2003-2004: 149; 2004-2005: 153.5; 2005-2006: 158.1; 2006-2007: 181.8; 2007-2008: 200 | 16 | 124.1 | 123.6 | 127.3 | 146.4 | 161
4 | Sluice valve NR stem500PN-1 | Sluice valve NR stem | 500 | PN-1 | each | 85525 | 111183 | 111183 | 111183 |  |  |  | 21 | 2003-2004: 152.7; 2004-2005: 157.3; 2005-2006: 162.1; 2006-2007: 186.6; 2007-2008: 205.3 | 17 | 129.5 | 128.8 | 132.7 | 152.6 | 167.9
5 | Sluice valve NR stem600PN-1 | Sluice valve NR stem | 600 | PN-1 | each | 125270 | 162851 | 162851 | 162851 |  |  |  | 22 | 2003-2004: 156.4; 2004-2005: 161.1; 2005-2006: 166.1; 2006-2007: 191.4; 2007-2008: 210.6 | 18 | 132.9 | 132.4 | 136.4 | 156.9 | 172.6
6 | Sluice valve NR stem700PN-1 | Sluice valve NR stem | 700 | PN-1 | each | 207460 | 269698 | 269698 | 269698 |  |  |  | 23 | 2003-2004: 160.1; 2004-2005: 164.9; 2005-2006: 170.1; 2006-2007: 196.2; 2007-2008: 215.9 | 19 | 136.1 | 135.6 | 139.7 | 160.7 | 176.8
7 | Sluice valve NR stem750PN-1 | Sluice valve NR stem | 750 | PN-1 | each | 291499 | 378949 | 378949 | 378949 |  |  |  | 24 | 2003-2004: 163.8; 2004-2005: 168.7; 2005-2006: 174.1; 2006-2007: 201; 2007-2008: 221.2 | 20 | 140.4 | 139.9 | 144.1 | 165.7 | 182.3
8 | Sluice valve NR stem800PN-1 | Sluice valve NR stem | 800 | PN-1 | each | 339900 | 441870 | 441870 | 441870 |  |  |  | 25 | 2003-2004: 167.5; 2004-2005: 172.5; 2005-2006: 178.1; 2006-2007: 205.8; 2007-2008: 226.5 | 21 | 143.4 | 142.9 | 147.2 | 169.4 | 186.4
9 | Sluice valve NR stem900PN-1 | Sluice valve NR stem | 900 | PN-1 | each | 403852 | 525008 | 525008 | 525008 |  |  |  | 26 | 2003-2004: 171.2; 2004-2005: 176.3; 2005-2006: 182.1; 2006-2007: 210.6; 2007-2008: 231.8 | 22 | 146.4 | 145.9 | 150.3 | 173.1 | 190.5
10 | Sluice valve NR stem1000PN-1 | Sluice valve NR stem | 1000 | PN-1 | each | 624000 | 811200 | 811200 | 811200 |  |  |  | 27 | 2003-2004: 174.9; 2004-2005: 180.1; 2005-2006: 186.1; 2006-2007: 215.4; 2007-2008: 237.1 | 23 | 149.4 | 148.9 | 153.4 | 176.8 | 194.6
11 | Sluice valve NR stem1100PN-1 | Sluice valve NR stem | 1100 | PN-1 | each | 705000 | 916500 | 916500 | 916500 |  |  |  | 28 | 2003-2004: 178.6; 2004-2005: 183.9; 2005-2006: 190.1; 2006-2007: 220.2; 2007-2008: 242.4 | 24 | 152.4 | 151.9 | 156.5 | 180.5 | 198.7
12 | Sluice valve NR stem1200PN-1 | Sluice valve NR stem | 1200 | PN-1 | each | 840000 | 1092000 | 1092000 | 1092000 |  |  |  | 29 | 2003-2004: 182.3; 2004-2005: 187.7; 2005-2006: 194.1; 2006-2007: 225; 2007-2008: 247.7 | 25 | 155.4 | 154.9 | 159.6 | 184.2 | 202.8
1 | Sluice valve NR stem350PN-1.6 | Sluice valve NR stem | 350 | PN-1.6 | each | 55099 | 71629 | 71629 | 71629 |  |  |  | 30 | 2003-2004: 186; 2004-2005: 191.5; 2005-2006: 198.1; 2006-2007: 229.8; 2007-2008: 253 | 26 | 158.4 | 157.9 | 162.7 | 187.9 | 206.9
2 | Sluice valve NR stem400PN-1.6 | Sluice valve NR stem | 400 | PN-1.6 | each | 68883 | 89548 | 89548 | 89548 |  |  |  | 31 | 2003-2004: 189.4; 2004-2005: 195; 2005-2006: 201.7; 2006-2007: 234.1; 2007-2008: 257.7 | 27 | 161.4 | 160.9 | 165.8 | 191.6 | 211
3 | Sluice valve NR stem450PN-1.6 | Sluice valve NR stem | 450 | PN-1.6 | each | 86470 | 112411 | 112411 | 112411 |  |  |  | 32 | 2003-2004: 192.8; 2004-2005: 198.5; 2005-2006: 205.3; 2006-2007: 238.4; 2007-2008: 262.4 | 28 | 164.4 | 163.9 | 168.9 | 195.3 | 215.1
4 | Sluice valve NR stem500PN-1.6 | Sluice valve NR stem | 500 | PN-1.6 | each | 99360 | 129168 | 129168 | 129168 |  |  |  | 33 | 2003-2004: 196.2; 2004-2005: 202; 2005-2006: 208.9; 2006-2007: 242.7; 2007-2008: 267.1 | 29 | 167.4 | 166.9 | 172 | 199 | 219.2
5 | Sluice valve NR stem600PN-1.6 | Sluice valve NR stem | 600 | PN-1.6 | each | 147322 | 191519 | 191519 | 191519 |  |  |  | 34 | 2003-2004: 199.6; 2004-2005: 205.5; 2005-2006: 212.5; 2006-2007: 247; 2007-2008: 271.8 | 30 | 170.4 | 169.9 | 175.1 | 202.7 | 223.3
1 | Non return valve50PN-1.6 | Non return valve | 50 | PN-1.6 | each | 1720 | 2236 | 2236 | 2236 |  |  |  | 35 | 2003-2004: 203; 2004-2005: 209; 2005-2006: 216.1; 2006-2007: 251.3; 2007-2008: 276.5 | 31 | 173.3 | 172.8 | 178.1 | 206.3 | 227.3
2 | Non return valve65PN-1.6 | Non return valve | 65 | PN-1.6 | each | 2150 | 2795 | 2795 | 2795 |  |  |  | 36 | 2003-2004: 206.4; 2004-2005: 212.5; 2005-2006: 219.7; 2006-2007: 255.6; 2007-2008: 281.2 | 32 | 176.2 | 175.7 | 181.1 | 209.9 | 231.3
3 | Non return valve80PN-1.6 | Non return valve | 80 | PN-1.6 | each | 2581 | 3355 | 3355 | 3355 |  |  |  | 37 | 2003-2004: 209.8; 2004-2005: 216; 2005-2006: 223.3; 2006-2007: 259.9; 2007-2008: 285.9 | 33 | 179.1 | 178.6 | 184.1 | 213.5 | 235.3
4 | Non return valve100PN-1.6 | Non return valve | 100 | PN-1.6 | each | 3440 | 4472 | 4472 | 4472 |  |  |  | 38 | 2003-2004: 213.2; 2004-2005: 219.5; 2005-2006: 226.9; 2006-2007: 264.2; 2007-2008: 290.6 | 34 | 182 | 181.5 | 187.1 | 217.1 | 239.3
5 | Non return valve125PN-1.6 | Non return valve | 125 | PN-1.6 | each | 4300 | 5590 | 5590 | 5590 |  |  |  | 39 | 2003-2004: 216.6; 2004-2005: 223; 2005-2006: 230.5; 2006-2007: 268.5; 2007-2008: 295.3 | 35 | 184.9 | 184.4 | 190.1 | 220.7 | 243.3
6 | Non return valve150PN-1.6 | Non return valve | 150 | PN-1.6 | each | 6449 | 8384 | 8384 | 8384 |  |  |  | 40 | 2003-2004: 220; 2004-2005: 226.5; 2005-2006: 234.1; 2006-2007: 272.8; 2007-2008: 300 | 36 | 187.8 | 187.3 | 193.1 | 224.3 | 247.3
7 | Non return valve200PN-1.6 | Non return valve | 200 | PN-1.6 | each | 12865 | 16725 | 16725 | 16725 |  |  |  | 41 | 2003-2004: 223.4; 2004-2005: 230; 2005-2006: 237.7; 2006-2007: 277.1; 2007-2008: 304.7 | 37 | 190.7 | 190.2 | 196.1 | 227.9 | 251.3
8 | Non return valve250PN-1.6 | Non return valve | 250 | PN-1.6 | each | 18660 | 24258 | 24258 | 24258 |  |  |  | 42 | 2003-2004: 226.8; 2004-2005: 233.5; 2005-2006: 241.3; 2006-2007: 281.4; 2007-2008: 309.4 | 38 | 193.6 | 193.1 | 199.1 | 231.5 | 255.3
9 | Non return valve300PN-1.6 | Non return valve | 300 | PN-1.6 | each | 28071 | 36492 | 36492 | 36492 |  |  |  | 43 | 2003-2004: 230.2; 2004-2005: 237; 2005-2006: 244.9; 2006-2007: 285.7; 2007-2008: 314.1 | 39 | 196.5 | 196 | 202.1 | 235.1 | 259.3
10 | Non return valve350PN-1.6 | Non return valve | 350 | PN-1.6 | each | 37928 | 49306 | 49306 | 49306 |  |  |  | 44 | 2003-2004: 233.6; 2004-2005: 240.5; 2005-2006: 248.5; 2006-2007: 290; 2007-2008: 318.8 | 40 | 199.4 | 198.9 | 205.1 | 238.7 | 263.3
11 | Non return valve400PN-1.6 | Non return valve | 400 | PN-1.6 | each | 49345 | 64149 | 64149 | 64149 |  |  |  | 45 | 2003-2004: 237; 2004-2005: 244; 2005-2006: 252.1; 2006-2007: 294.3; 2007-2008: 323.5 | 41 | 202.3 | 201.8 | 208.1 | 242.3 | 267.3
12 | Non return valve450PN-1.6 | Non return valve | 450 | PN-1.6 | each | 83129 | 108068 | 108068 | 108068 |  |  |  | 46 | 2003-2004: 240.4; 2004-2005: 247.5; 2005-2006: 255.7; 2006-2007: 298.6; 2007-2008: 328.2 | 42 | 205.2 | 204.7 | 211.1 | 245.9 | 271.3
13 | Non return valve500PN-1.6 | Non return valve | 500 | PN-1.6 | each | 100273 | 130355 | 130355 | 130355 |  |  |  | 47 | 2003-2004: 243.8; 2004-2005: 251; 2005-2006: 259.3; 2006-2007: 302.9; 2007-2008: 332.9 | 43 | 208.1 | 207.6 | 214.1 | 249.5 | 275.3
14 | Non return valve600PN-1.6 | Non return valve | 600 | PN-1.6 | each | 160196 | 208255 | 208255 | 208255 |  |  |  | 48 | 2003-2004: 247.2; 2004-2005: 254.5; 2005-2006: 262.9; 2006-2007: 307.2; 2007-2008: 337.6 | 44 | 211 | 210.5 | 217.1 | 253.1 | 279.3
1 | Kinetic Double Air valve40PN-1 | Kinetic Double Air valve | 40 | PN-1 | each | 2029 | 2638 | 2638 | 2638 |  |  |  | 49 | 2003-2004: 250.6; 2004-2005: 258; 2005-2006: 266.5; 2006-2007: 311.5; 2007-2008: 342.3 | 45 | 213.9 | 213.4 | 220.1 | 256.7 | 283.3
2 | Kinetic Double Air valve50PN-1 | Kinetic Double Air valve | 50 | PN-1 | each | 2452 | 3188 | 3188 | 3188 |  |  |  | 50 | 2003-2004: 254; 2004-2005: 261.5; 2005-2006: 270.1; 2006-2007: 315.8; 2007-2008: 347 | 46 | 216.8 | 216.3 | 223.1 | 260.3 | 287.3
3 | Kinetic Double Air valve80PN-1 | Kinetic Double Air valve | 80 | PN-1 | each | 3280 | 4264 | 4264 | 4264 |  |  |  | 51 | 2003-2004: 257; 2004-2005: 264.6; 2005-2006: 273.4; 2006-2007: 319.8; 2007-2008: 351.4 | 47 | 219.7 | 219.2 | 226.1 | 263.9 | 291.3
4 | Kinetic Double Air valve100PN-1 | Kinetic Double Air valve | 100 | PN-1 | each | 4395 | 5714 | 5714 | 5714 |  |  |  | 52 | 2003-2004: 260; 2004-2005: 267.7; 2005-2006: 276.7; 2006-2007: 323.8; 2007-2008: 355.8 | 48 | 222.6 | 222.1 | 229.1 | 267.5 | 295.3
5 | Kinetic Double Air valve150PN-1 | Kinetic Double Air valve | 150 | PN-1 | each | 9902 | 12873 | 12873 | 12873 |  |  |  | 53 | 2003-2004: 263; 2004-2005: 270.8; 2005-2006: 280; 2006-2007: 327.8; 2007-2008: 360.2 | 49 | 225.5 | 225 | 232.1 | 271.1 | 299.3
6 | Kinetic Double Air valve200PN-1 | Kinetic Double Air valve | 200 | PN-1 | each | 16398 | 21317 | 21317 | 21317 |  |  |  | 54 | 2003-2004: 266; 2004-2005: 273.9; 2005-2006: 283.3; 2006-2007: 331.8; 2007-2008: 364.6 | 50 | 228.4 | 227.9 | 235.1 | 274.7 | 303.3
1 | Double Air valve40PN-1 | Double Air valve | 40 | PN-1 | each | 1259 | 1637 | 1637 | 1637 |  |  |  | 55 | 2003-2004: 269; 2004-2005: 277; 2005-2006: 286.6; 2006-2007: 335.8; 2007-2008: 369 | 51 | 231.1 | 230.7 | 238 | 278.2 | 307.2
2 | Double Air valve50PN-1 | Double Air valve | 50 | PN-1 | each | 1739 | 2261 | 2261 | 2261 |  |  |  | 56 | 2003-2004: 272; 2004-2005: 280.1; 2005-2006: 289.9; 2006-2007: 339.8; 2007-2008: 373.4 | 52 | 233.8 | 233.5 | 240.9 | 281.7 | 311.1
3 | Double Air valve80PN-1 | Double Air valve | 80 | PN-1 | each | 2409 | 3132 | 3132 | 3132 |  |  |  | 57 | 2003-2004: 275; 2004-2005: 283.2; 2005-2006: 293.2; 2007-2008: 377.8 | 53 | 236.5 | 236.3 | 243.8 | 285.2 | 315
4 | Double Air valve100PN-1 | Double Air valve | 100 | PN-1 | each | 2989 | 3886 | 3886 | 3886 |  |  |  | 58 | 2003-2004: 278; 2004-2005: 286.3; 2005-2006: 296.5; 2007-2008: 382.2 | 54 | 239.2 | 239.1 | 246.7 | 288.7 | 318.9
5 | Double Air valve150PN-1 | Double Air valve | 150 | PN-1 | each | 7789 | 10126 | 10126 | 10126 |  |  |  | 59 | 2003-2004: 281; 2004-2005: 289.4; 2005-2006: 299.8; 2007-2008: 386.6 | 55 | 241.9 | 241.9 | 249.6 | 292.2 | 322.8
6 | Double Air valve200PN-1 | Double Air valve | 200 | PN-1 | each | 13585 | 17661 | 17661 | 17661 |  |  |  | 60 | 2003-2004: 284; 2004-2005: 292.5; 2005-2006: 303.1; 2007-2008: 391 | 56 | 244.6 | 244.7 | 252.5 | 295.7 | 326.7
1 | Kinetic Air valve40PN-1 | Kinetic Air valve | 40 | PN-1 | each | 5774 | 7506 | 7506 | 7506 |  |  |  | 61 | 2003-2004: 287; 2004-2005: 295.6; 2005-2006: 306.4; 2007-2008: 395.4 | 57 | 247.3 | 247.5 | 255.4 | 299.2 | 330.6
2 | Kinetic Air valve50PN-1 | Kinetic Air valve | 50 | PN-1 | each | 6738 | 8759 | 8759 | 8759 |  |  |  | 62 | 2003-2004: 290; 2004-2005: 298.7; 2005-2006: 309.7; 2007-2008: 399.8 | 58 | 250 | 250.3 | 258.3 | 302.7 | 334.5
3 | Kinetic Air valve80PN-1 | Kinetic Air valve | 80 | PN-1 | each | 8876 | 11539 | 11539 | 11539 |  |  |  | 63 | 2003-2004: 293; 2004-2005: 301.8; 2005-2006: 313; 2007-2008: 404.2 | 59 | 252.7 | 253.1 | 261.2 | 306.2 | 338.4
4 | Kinetic Air valve100PN-1 | Kinetic Air valve | 100 | PN-1 | each | 12226 | 15894 | 15894 | 15894 |  |  |  | 64 | 2003-2004: 296; 2004-2005: 304.9; 2005-2006: 316.3; 2007-2008: 408.6 | 60 | 255.4 | 255.9 | 264.1 | 309.7 | 342.3
5 | Kinetic Air valve150PN-1 | Kinetic Air valve | 150 | PN-1 | each | 24090 | 31317 | 31317 | 31317 |  |  |  | 65 | 2003-2004: 299; 2004-2005: 308; 2005-2006: 319.6; 2007-2008: 413 | 61 | 258.1 | 258.7 | 267 | 313.2 | 346.2
6 | Kinetic Air valve200PN-1 | Kinetic Air valve | 200 | PN-1 | each | 35924 | 46701 | 46701 | 46701 |  |  |  | 66 | 2003-2004: 302; 2004-2005: 311.1; 2005-2006: 322.9; 2007-2008: 417.4 | 62 | 260.8 | 261.5 | 269.9 | 316.7 | 350.1
1 | Kinetic Air valve40PN-1.6 | Kinetic Air valve | 40 | PN-1.6 | each | 6641 | 8633 | 8633 | 8633 |  |  |  | 67 | 2003-2004: 305; 2004-2005: 314.2; 2005-2006: 326.2; 2007-2008: 421.8 | 63 | 263.5 | 264.3 | 272.8 | 320.2 | 354
2 | Kinetic Air valve50PN-1.6 | Kinetic Air valve | 50 | PN-1.6 | each | 7749 | 10074 | 10074 | 10074 |  |  |  | 68 | 2003-2004: 308; 2004-2005: 317.3; 2005-2006: 329.5; 2007-2008: 426.2 | 64 | 266.2 | 267.1 | 275.7 | 323.7 | 357.9
3 | Kinetic Air valve80PN-1.6 | Kinetic Air valve | 80 | PN-1.6 | each | 10204 | 13265 | 13265 | 13265 |  |  |  | 69 | 2003-2004: 311; 2004-2005: 320.4; 2005-2006: 332.8; 2007-2008: 430.6 | 65 | 268.9 | 269.9 | 278.6 | 327.2 | 361.8
4 | Kinetic Air valve100PN-1.6 | Kinetic Air valve | 100 | PN-1.6 | each | 14068 | 18288 | 18288 | 18288 |  |  |  | 70 | 2003-2004: 314; 2004-2005: 323.5; 2005-2006: 336.1; 2007-2008: 435 | 66 | 271.6 | 272.7 | 281.5 | 330.7 | 365.7
5 | Kinetic Air valve150PN-1.6 | Kinetic Air valve | 150 | PN-1.6 | each | 27713 | 36027 | 36027 | 36027 |  |  |  | 71 | 2003-2004: 317; 2004-2005: 326.6; 2005-2006: 339.4; 2007-2008: 439.4 | 67 | 274.3 | 275.5 | 284.4 | 334.2 | 369.6
6 | Kinetic Air valve200PN-1.6 | Kinetic Air valve | 200 | PN-1.6 | each | 41315 | 53710 | 53710 | 53710 |  |  |  | 72 | 2003-2004: 320; 2004-2005: 329.7; 2005-2006: 342.7; 2007-2008: 443.8 | 68 | 277 | 278.3 | 287.3 | 337.7 | 373.5
1 | Dismantling joint63 | Dismantling joint | 63 |  | each | 1082 | 1082 | 1082 | 2723 |  |  |  | 73 | 2003-2004: 323; 2004-2005: 332.8; 2005-2006: 346; 2007-2008: 448.2 | 69 | 279.7 | 281.1 | 290.2 | 341.2 | 377.4
2 | Dismantling joint75 | Dismantling joint | 75 |  | each | 1082 | 1082 | 1082 | 2723 |  |  |  | 74 | 2003-2004: 326; 2004-2005: 335.9; 2005-2006: 349.3; 2007-2008: 452.6 | 70 | 282.4 | 283.9 | 293.1 | 344.7 | 381.3
3 | Dismantling joint90 | Dismantling joint | 90 |  | each | 1082 | 1082 | 1082 | 2981 |  |  |  | 75 | 2003-2004: 329; 2004-2005: 339; 2005-2006: 352.6; 2007-2008: 457 | 71 | 285.1 | 286.7 | 296 | 348.2 | 385.2
4 | Dismantling joint110 | Dismantling joint | 110 |  | each | 1332 | 1332 | 1332 | 3913 |  |  |  | 76 | 2003-2004: 332; 2004-2005: 342.1; 2005-2006: 355.9; 2007-2008: 461.4 | 72 | 287.8 | 289.5 | 298.9 | 351.7 | 389.1
5 | Dismantling joint125 | Dismantling joint | 125 |  | each | 1720 | 1720 | 1720 | 5030 |  |  |  | 77 | 2003-2004: 335; 2004-2005: 345.2; 2005-2006: 359.2; 2007-2008: 465.8 | 73 | 290.5 | 292.3 | 301.8 | 355.2 | 393
6 | Dismantling joint140 | Dismantling joint | 140 |  | each | 2130 | 2130 | 2130 | 5518 |  |  |  | 78 | 2003-2004: 338; 2004-2005: 348.3; 2005-2006: 362.5; 2007-2008: 470.2 | 74 | 293.2 | 295.1 | 304.7 | 358.7 | 396.9
7 | Dismantling joint160 | Dismantling joint | 160 |  | each | 2130 | 2130 | 2130 | 5518 |  |  |  | 79 | 2003-2004: 341; 2004-2005: 351.4; 2005-2006: 365.8; 2007-2008: 474.6 | 75 | 295.9 | 297.9 | 307.6 | 362.2 | 400.8
8 | Dismantling joint180 | Dismantling joint | 180 |  | each | 2130 | 2130 | 2130 | 5518 |  |  |  | 80 | 2003-2004: 344; 2004-2005: 354.5; 2005-2006: 369.1; 2007-2008: 479 | 76 | 298.6 | 300.7 | 310.5 | 365.7 | 404.7
9 | Dismantling joint200 | Dismantling joint | 200 |  | each | 3532 | 3532 | 3532 | 7825 |  |  |  | 81 | 2003-2004: 346.9; 2004-2005: 357.5; 2005-2006: 372.3; 2007-2008: 483.2 | 77 | 301.3 | 303.5 | 313.4 | 369.2 | 408.6
10 | Dismantling joint225 | Dismantling joint | 225 |  | each | 3532 | 3532 | 3532 | 7825 |  |  |  | 82 | 2003-2004: 349.8; 2004-2005: 360.5; 2005-2006: 375.5; 2007-2008: 487.4 | 78 | 304 | 306.3 | 316.3 | 372.7 | 412.5
11 | Dismantling joint250 | Dismantling joint | 250 |  | each | 4995 | 4995 | 4995 | 9316 |  |  |  | 83 | 2003-2004: 352.7; 2004-2005: 363.5; 2005-2006: 378.7; 2007-2008: 491.6 | 79 | 306.7 | 309.1 | 319.2 | 376.2 | 416.4
12 | Dismantling joint280 | Dismantling joint | 280 |  | each | 4995 | 4995 | 4995 | 9316 |  |  |  | 84 | 2003-2004: 355.6; 2004-2005: 366.5; 2005-2006: 381.9; 2007-2008: 495.8 | 80 | 309.4 | 311.8 | 322.1 | 379.7 | 420.3
13 | Dismantling joint315 | Dismantling joint | 315 |  | each | 6348 | 6348 | 6348 | 14906 |  |  |  | 85 | 2003-2004: 358.5; 2004-2005: 369.5; 2005-2006: 385.1; 2007-2008: 500 | 81 | 312 | 314.5 | 324.9 | 383 | 423.9
14 | Dismantling joint350 | Dismantling joint | 350 |  | each | 7703 | 7703 | 7703 | 35354 |  |  |  | 86 | 2003-2004: 361.4; 2004-2005: 372.5; 2005-2006: 388.3; 2007-2008: 504.2 | 82 | 314.6 | 317.2 | 327.7 | 386.3 | 427.5
15 | Dismantling joint400 | Dismantling joint | 400 |  | each | 9705 | 9705 | 9705 | 40513 |  |  |  | 87 | 2003-2004: 364.3; 2004-2005: 375.5; 2005-2006: 391.5; 2007-2008: 508.4 | 83 | 317.2 | 319.9 | 330.5 | 389.6 | 431.1
16 | Dismantling joint450 | Dismantling joint | 450 |  | each | 11532 | 11532 | 11532 | 43953 |  |  |  | 88 | 2003-2004: 367.2; 2004-2005: 378.5; 2005-2006: 394.7; 2007-2008: 512.6 | 84 | 319.8 | 322.6 | 333.3 | 392.9 | 434.7
17 | Dismantling joint500 | Dismantling joint | 500 |  | each | 13535 | 13535 | 13535 | 52606 |  |  |  | 89 | 2003-2004: 370.1; 2004-2005: 381.5; 2005-2006: 397.9; 2007-2008: 516.8 | 85 | 322.4 | 325.3 | 336.1 | 396.2 | 438.3
18 | Dismantling joint600 | Dismantling joint | 600 |  | each | 20508 | 20508 | 20508 | 61214 |  |  |  | 90 | 2003-2004: 373; 2004-2005: 384.5; 2005-2006: 401.1; 2007-2008: 521 | 86 | 325 | 328 | 338.9 | 399.5 | 441.9
19 | Dismantling joint700 | Dismantling joint | 700 |  | each | 26643 | 26643 | 26643 | 68101 |  |  |  | 91 | 2003-2004: 375.9; 2004-2005: 387.5; 2005-2006: 404.3; 2007-2008: 525.2 | 87 | 327.6 | 330.7 | 341.7 | 402.8 | 445.5
20 | Dismantling joint800 | Dismantling joint | 800 |  | each | 32414 | 32414 | 32414 | 83596 |  |  |  | 92 | 2003-2004: 378.8; 2004-2005: 390.5; 2005-2006: 407.5; 2007-2008: 529.4 | 88 | 330.2 | 333.4 | 344.5 | 406.1 | 449.1
|  |  |  | WEIGTHS | [8 empty] | 93 | 2003-2004: 381.7; 2004-2005: 393.5; 2005-2006: 410.7; 2007-2008: 533.6 | 89 | 332.8 | 336.1 | 347.3 | 409.4 | 452.7
1 | CI pipes and Specials |  | CI pipes and Specials |  | kg | 33.25 | 52.9 | 52.9 | 40.7 |  |  |  | 94 | 2003-2004: 384.6; 2004-2005: 396.5; 2005-2006: 413.9; 2007-2008: 537.8 | 90 | 335.4 | 338.8 | 350.1 | 412.7 | 456.3
| Pigiron |  | Pigiron |  | MT | 20000 | 27000 | 27000 | 19000 |  |  |  | 95 | 2003-2004: 387.5; 2004-2005: 399.5; 2005-2006: 417.1; 2007-2008: 542 | 91 | 338 | 341.5 | 352.9 | 416 | 459.9
| Coke |  | Coke |  | MT | 20000 | 24900 | 24900 | 23500 |  |  |  | 96 | 2003-2004: 390.4; 2004-2005: 402.5; 2005-2006: 420.3; 2007-2008: 546.2 | 92 | 340.6 | 344.2 | 355.7 | 419.3 | 463.5
1 | CI D/F pipes - 2m long8047 | CI D/F pipes - 2m long | 80 | 47 | each | 1562.75 | 2486.3 | 2486.3 | 1912.9 |  |  |  | 97 | 2003-2004: 393.3; 2004-2005: 405.5; 2005-2006: 423.5; 2007-2008: 550.4 | 93 | 343.2 | 346.9 | 358.5 | 422.6 | 467.1
2 | CI D/F pipes - 2m long10059.2 | CI D/F pipes - 2m long | 100 | 59.2 | each | 1968.4 | 3131.68 | 3131.68 | 2409.44 |  |  |  | 98 | 2003-2004: 396.2; 2004-2005: 408.5; 2005-2006: 426.7; 2007-2008: 554.6 | 94 | 345.8 | 349.6 | 361.3 | 425.9 | 470.7
3 | CI D/F pipes - 2m long12576.8 | CI D/F pipes - 2m long | 125 | 76.8 | each | 2553.6 | 4062.72 | 4062.72 | 3125.76 |  |  |  | 99 | 2007-2008: 558.8 | 95 |  |  | 364.1 | 429.2 | 474.3
4 | CI D/F pipes - 2m long15096.6 | CI D/F pipes - 2m long | 150 | 96.6 | each | 3211.95 | 5110.14 | 5110.14 | 3931.62 |  |  |  | 100 | 2007-2008: 563 | 96 |  |  | 366.9 | 432.5 | 477.9
5 | CI D/F pipes - 2m long200138.8 | CI D/F pipes - 2m long | 200 | 138.8 | each | 4615.1 | 7342.52 | 7342.52 | 5649.16 |  |  |  | 101 | 2007-2008: 566.9 | 97 |  |  | 369.7 | 435.8 | 481.5
6 | CI D/F pipes - 2m long250187.6 | CI D/F pipes - 2m long | 250 | 187.6 | each | 6237.7 | 9924.04 | 9924.04 | 7635.32 |  |  |  | 102 | 2007-2008: 570.8 | 98 |  |  | 372.5 | 439.1 | 485.1
7 | CI D/F pipes - 2m long300241.2 | CI D/F pipes - 2m long | 300 | 241.2 | each | 8019.9 | 12759.48 | 12759.48 | 9816.84 |  |  |  | 103 | 2007-2008: 574.7 | 99 |  |  | 375.3 | 442.4 | 488.7
8 | CI D/F pipes - 2m long350305 | CI D/F pipes - 2m long | 350 | 305 | each | 10141.25 | 16134.5 | 16134.5 | 12413.5 |  |  |  | 104 | 2007-2008: 578.6 | 100 |  |  | 378.1 | 445.7 | 492.3
9 | CI D/F pipes - 2m long400372 | CI D/F pipes - 2m long | 400 | 372 | each | 12369 | 19678.8 | 19678.8 | 15140.4 |  |  |  | 105 | 2007-2008: 582.5 | 101 |  |  |  |  | 495.7
10 | CI D/F pipes - 2m long450447 | CI D/F pipes - 2m long | 450 | 447 | each | 14862.75 | 23646.3 | 23646.3 | 18192.9 |  |  |  | 106 | 2007-2008: 586.4 | 102 |  |  |  |  | 499.1
11 | CI D/F pipes - 2m long500522.8 | CI D/F pipes - 2m long | 500 | 522.8 | each | 17383.1 | 27656.12 | 27656.12 | 21277.96 |  |  |  | 107 | 2007-2008: 590.3 | 103 |  |  |  |  | 502.5
12 | CI D/F pipes - 2m long600701 | CI D/F pipes - 2m long | 600 | 701 | each | 23308.25 | 37082.9 | 37082.9 | 28530.7 |  |  |  | 108 | 2007-2008: 594.2 | 104 |  |  |  |  | 505.9
13 | CI D/F pipes - 0.9m long8025.22 | CI D/F pipes - 0.9m long | 80 | 25.22 | each | 838.565 | 1334.138 | 1334.138 | 1026.454 |  |  |  | 109 | 2007-2008: 598.1 | 105 |  |  |  |  | 509.3
14 | CI D/F pipes - 0.9m long10031.26 | CI D/F pipes - 0.9m long | 100 | 31.26 | each | 1039.395 | 1653.654 | 1653.654 | 1272.282 |  |  |  | 110 | 2007-2008: 602 | 106 |  |  |  |  | 512.7
15 | CI D/F pipes - 0.9m long12540.39 | CI D/F pipes - 0.9m long | 125 | 40.39 | each | 1342.9675 | 2136.631 | 2136.631 | 1643.873 |  |  |  | 111 | 2007-2008: 605.9 | 107 |  |  |  |  | 516.1
16 | CI D/F pipes - 0.9m long15050.84 | CI D/F pipes - 0.9m long | 150 | 50.84 | each | 1690.43 | 2689.436 | 2689.436 | 2069.188 |  |  |  | 112 | 2007-2008: 609.8 | 108 |  |  |  |  | 519.5
17 | CI D/F pipes - 0.9m long20072.69 | CI D/F pipes - 0.9m long | 200 | 72.69 | each | 2416.9425 | 3845.301 | 3845.301 | 2958.483 |  |  |  | 113 | 2007-2008: 613.7 | 109 |  |  |  |  | 522.9
18 | CI D/F pipes - 0.9m long25097.62 | CI D/F pipes - 0.9m long | 250 | 97.62 | each | 3245.865 | 5164.098 | 5164.098 | 3973.134 |  |  |  | 114 | 2007-2008: 617.6 | 110 |  |  |  |  | 526.3
19 | CI D/F pipes - 0.9m long300124.49 | CI D/F pipes - 0.9m long | 300 | 124.49 | each | 4139.2925 | 6585.521 | 6585.521 | 5066.743 |  |  |  | 115 | 2007-2008: 621.5 | 111 |  |  |  |  | 529.7
20 | CI D/F pipes - 0.9m long350158.15 | CI D/F pipes - 0.9m long | 350 | 158.15 | each | 5258.4875 | 8366.135 | 8366.135 | 6436.705 |  |  |  | 116 | 2007-2008: 625.4 | 112 |  |  |  |  | 533.1
21 | CI D/F pipes - 0.9m long400193.14 | CI D/F pipes - 0.9m long | 400 | 193.14 | each | 6421.905 | 10217.106 | 10217.106 | 7860.798 |  |  |  | 117 | 2007-2008: 629.3 | 113 |  |  |  |  | 536.5
22 | CI D/F pipes - 0.9m long450230.3 | CI D/F pipes - 0.9m long | 450 | 230.3 | each | 7657.475 | 12182.87 | 12182.87 | 9373.21 |  |  |  | 118 | 2007-2008: 633.2 | 114 |  |  |  |  | 539.9
23 | CI D/F pipes - 0.9m long500270.57 | CI D/F pipes - 0.9m long | 500 | 270.57 | each | 8996.4525 | 14313.153 | 14313.153 | 11012.199 |  |  |  | 119 | 2007-2008: 637.1 | 115 |  |  |  |  | 543.3
24 | CI D/F pipes - 0.9m long600363.85 | CI D/F pipes - 0.9m long | 600 | 363.85 | each | 12098.0125 | 19247.665 | 19247.665 | 14808.695 |  |  |  | 120 | 2007-2008: 641 | 116 |  |  |  |  | 546.7
25 | CI D/F pipes - 0.6m long8019.28 | CI D/F pipes - 0.6m long | 80 | 19.28 | each | 641.06 | 1019.912 | 1019.912 | 784.696 |  |  |  | 121 | 2007-2008: 644.9 | 117 |  |  |  |  | 550.1
26 | CI D/F pipes - 0.6m long10023.64 | CI D/F pipes - 0.6m long | 100 | 23.64 | each | 786.03 | 1250.556 | 1250.556 | 962.148 |  |  |  | 122 | 2007-2008: 648.8 | 118 |  |  |  |  | 553.5
27 | CI D/F pipes - 0.6m long12530.46 | CI D/F pipes - 0.6m long | 125 | 30.46 | each | 1012.795 | 1611.334 | 1611.334 | 1239.722 |  |  |  | 123 | 2007-2008: 652.7 | 119 |  |  |  |  | 556.9
28 | CI D/F pipes - 0.6m long15038.33 | CI D/F pipes - 0.6m long | 150 | 38.33 | each | 1274.4725 | 2027.657 | 2027.657 | 1560.031 |  |  |  | 124 | 2007-2008: 656.6 | 120 |  |  |  |  | 560.3
29 | CI D/F pipes - 0.6m long20054.66 | CI D/F pipes - 0.6m long | 200 | 54.66 | each | 1817.445 | 2891.514 | 2891.514 | 2224.662 |  |  |  | 125 | 2007-2008: 660.5 | 121 |  |  |  |  | 563.7
30 | CI D/F pipes - 0.6m long25073.08 | CI D/F pipes - 0.6m long | 250 | 73.08 | each | 2429.91 | 3865.932 | 3865.932 | 2974.356 |  |  |  | 126 | 2007-2008: 664.4 | 122 |  |  |  |  | 567.1
31 | CI D/F pipes - 0.6m long30093.26 | CI D/F pipes - 0.6m long | 300 | 93.26 | each | 3100.895 | 4933.454 | 4933.454 | 3795.682 |  |  |  | 127 | 2007-2008: 668.3 | 123 |  |  |  |  | 570.5
32 | CI D/F pipes - 0.6m long350118.1 | CI D/F pipes - 0.6m long | 350 | 118.1 | each | 3926.825 | 6247.49 | 6247.49 | 4806.67 |  |  |  | 128 | 2007-2008: 672.2 | 124 |  |  |  |  | 573.9
33 | CI D/F pipes - 0.6m long400144.36 | CI D/F pipes - 0.6m long | 400 | 144.36 | each | 4799.97 | 7636.644 | 7636.644 | 5875.452 |  |  |  | 129 | 2007-2008: 676.1 | 125 |  |  |  |  | 577.3
34 | CI D/F pipes - 0.6m long450171.2 | CI D/F pipes - 0.6m long | 450 | 171.2 | each | 5692.4 | 9056.48 | 9056.48 | 6967.84 |  |  |  | 130 | 2007-2008: 680 | 126 |  |  |  |  | 580.7
35 | CI D/F pipes - 0.6m long500201.78 | CI D/F pipes - 0.6m long | 500 | 201.78 | each | 6709.185 | 10674.162 | 10674.162 | 8212.446 |  |  |  | 131 | 2007-2008: 683.9 | 127 |  |  |  |  | 584.1
36 | CI D/F pipes - 0.6m long600271.9 | CI D/F pipes - 0.6m long | 600 | 271.9 | each | 9040.675 | 14383.51 | 14383.51 | 11066.33 |  |  |  | 132 | 2007-2008: 687.8 | 128 |  |  |  |  | 587.5
37 | Bell mouth807 | Bell mouth | 80 | 7 | each | 232.75 | 370.3 | 370.3 | 284.9 |  |  |  | 133 | 2007-2008: 691.7 | 129 |  |  |  |  | 590.9
38 | Bell mouth1009 | Bell mouth | 100 | 9 | each | 299.25 | 476.1 | 476.1 | 366.3 |  |  |  | 134 | 2007-2008: 695.6 | 130 |  |  |  |  | 594.3
39 | Bell mouth12512 | Bell mouth | 125 | 12 | each | 399 | 634.8 | 634.8 | 488.4 |  |  |  | 135 | 2007-2008: 699.5 | 131 |  |  |  |  | 597.7
40 | Bell mouth15015 | Bell mouth | 150 | 15 | each | 498.75 | 793.5 | 793.5 | 610.5 |  |  |  | 136 | 2007-2008: 703.4 | 132 |  |  |  |  | 601.1
41 | Bell mouth20023 | Bell mouth | 200 | 23 | each | 764.75 | 1216.7 | 1216.7 | 936.1 |  |  |  | 137 | 2007-2008: 707.3 | 133 |  |  |  |  | 604.5
42 | Bell mouth25031 | Bell mouth | 250 | 31 | each | 1030.75 | 1639.9 | 1639.9 | 1261.7 |  |  |  | 138 | 2007-2008: 711.2 | 134 |  |  |  |  | 607.9
43 | Bell mouth30045 | Bell mouth | 300 | 45 | each | 1496.25 | 2380.5 | 2380.5 | 1831.5 |  |  |  | 139 | 2007-2008: 715.1 | 135 |  |  |  |  | 611.3
44 | Bell mouth35058 | Bell mouth | 350 | 58 | each | 1928.5 | 3068.2 | 3068.2 | 2360.6 |  |  |  | 140 | 2007-2008: 719 | 136 |  |  |  |  | 614.7
45 | Bell mouth40080 | Bell mouth | 400 | 80 | each | 2660 | 4232 | 4232 | 3256 |  |  |  | 141 | 2007-2008: 722.9 | 137 |  |  |  |  | 618.1
46 | Bell mouth45093 | Bell mouth | 450 | 93 | each | 3092.25 | 4919.7 | 4919.7 | 3785.1 |  |  |  | 142 | 2007-2008: 726.8 | 138 |  |  |  |  | 621.5
47 | Bell mouth500120 | Bell mouth | 500 | 120 | each | 3990 | 6348 | 6348 | 4884 |  |  |  | 143 | 2007-2008: 730.7 | 139 |  |  |  |  | 624.9
48 | Bell mouth600201 | Bell mouth | 600 | 201 | each | 6683.25 | 10632.9 | 10632.9 | 8180.7 |  |  |  | 144 | 2007-2008: 734.6 | 140 |  |  |  |  | 628.3
49 | CI D/F Bend 90deg8013 | CI D/F Bend 90deg | 80 | 13 | each | 432.25 | 687.7 | 687.7 | 529.1 |  |  |  | 145 | 2007-2008: 738.5 | 141 |  |  |  |  | 631.7
50 | CI D/F Bend 90deg10017 | CI D/F Bend 90deg | 100 | 17 | each | 565.25 | 899.3 | 899.3 | 691.9 |  |  |  | 146 | 2007-2008: 742.4 | 142 |  |  |  |  | 635.1
51 | CI D/F Bend 90deg12523 | CI D/F Bend 90deg | 125 | 23 | each | 764.75 | 1216.7 | 1216.7 | 936.1 |  |  |  | 147 | 2007-2008: 746.3 | 143 |  |  |  |  | 638.5
52 | CI D/F Bend 90deg15031 | CI D/F Bend 90deg | 150 | 31 | each | 1030.75 | 1639.9 | 1639.9 | 1261.7 |  |  |  | 148 | 2007-2008: 750.2 | 144 |  |  |  |  | 641.9
53 | CI D/F Bend 90deg20049 | CI D/F Bend 90deg | 200 | 49 | each | 1629.25 | 2592.1 | 2592.1 | 1994.3 |  |  |  | 149 | 2007-2008: 754.1 | 145 |  |  |  |  | 645.3
54 | CI D/F Bend 90deg25072 | CI D/F Bend 90deg | 250 | 72 | each | 2394 | 3808.8 | 3808.8 | 2930.4 |  |  |  | 150 | 2007-2008: 758 | 146 |  |  |  |  | 648.7
55 | CI D/F Bend 90deg300100 | CI D/F Bend 90deg | 300 | 100 | each | 3325 | 5290 | 5290 | 4070 |  |  |  | 151 | 2007-2008: 761.9 | 147 |  |  |  |  | 652.1
56 | CI D/F Bend 90deg350137 | CI D/F Bend 90deg | 350 | 137 | each | 4555.25 | 7247.3 | 7247.3 | 5575.9 |  |  |  | 152 | 2007-2008: 765.8 | 148 |  |  |  |  | 655.5
57 | CI D/F Bend 90deg400181 | CI D/F Bend 90deg | 400 | 181 | each | 6018.25 | 9574.9 | 9574.9 | 7366.7 |  |  |  | 153 | 2007-2008: 769.7 | 149 |  |  |  |  | 658.9
58 | CI D/F Bend 90deg450226 | CI D/F Bend 90deg | 450 | 226 | each | 7514.5 | 11955.4 | 11955.4 | 9198.2 |  |  |  | 154 | 2007-2008: 773.6 | 150 |  |  |  |  | 662.3
59 | CI D/F Bend 90deg500290 | CI D/F Bend 90deg | 500 | 290 | each | 9642.5 | 15341 | 15341 | 11803 |  |  |  | 155 | 2007-2008: 777.5 | 151 |  |  |  |  | 665.7
60 | CI D/F Bend 90deg600442 | CI D/F Bend 90deg | 600 | 442 | each | 14696.5 | 23381.8 | 23381.8 | 17989.4 |  |  |  | 156 | 2007-2008: 781.4 | 152 |  |  |  |  | 669.1
61 | Tail piece8012 | Tail piece | 80 | 12 | each | 399 | 634.8 | 634.8 | 488.4 |  |  |  | 157 | 2007-2008: 785.3 | 153 |  |  |  |  | 672.5
62 | Tail piece10013.513 | Tail piece | 100 | 13.513 | each | 449.3073 | 714.8377 | 714.8377 | 549.9791 |  |  |  | 158 | 2007-2008: 789.2 | 154 |  |  |  |  | 675.9
63 | Tail piece12519 | Tail piece | 125 | 19 | each | 631.75 | 1005.1 | 1005.1 | 773.3 |  |  |  | 159 | 2007-2008: 793.1 | 155 |  |  |  |  | 679.3
64 | Tail piece15023 | Tail piece | 150 | 23 | each | 764.75 | 1216.7 | 1216.7 | 936.1 |  |  |  | 160 | 2007-2008: 797 | 156 |  |  |  |  | 682.7
65 | Tail piece20038.97 | Tail piece | 200 | 38.97 | each | 1295.7525 | 2061.513 | 2061.513 | 1586.079 |  |  |  | 161 | 2007-2008: 800.9 | 157 |  |  |  |  | 686.1
66 | Tail piece25053 | Tail piece | 250 | 53 | each | 1762.25 | 2803.7 | 2803.7 | 2157.1 |  |  |  | 162 | 2007-2008: 804.8 | 158 |  |  |  |  | 689.5
67 | Tail piece30068 | Tail piece | 300 | 68 | each | 2261 | 3597.2 | 3597.2 | 2767.6 |  |  |  | 163 | 2007-2008: 808.7 | 159 |  |  |  |  | 692.9
68 | Tail piece35089.44 | Tail piece | 350 | 89.44 | each | 2973.88 | 4731.376 | 4731.376 | 3640.208 |  |  |  | 164 | 2007-2008: 812.6 | 160 |  |  |  |  | 696.3
69 | Tail piece400108.86 | Tail piece | 400 | 108.86 | each | 3619.595 | 5758.694 | 5758.694 | 4430.602 |  |  |  | 165 | 2007-2008: 816.5 | 161 |  |  |  |  | 699.7
70 | Tail piece450127.62 | Tail piece | 450 | 127.62 | each | 4243.365 | 6751.098 | 6751.098 | 5194.134 |  |  |  | 166 | 2007-2008: 820.4 | 162 |  |  |  |  | 703.1
71 | Tail piece500151.48 | Tail piece | 500 | 151.48 | each | 5036.71 | 8013.292 | 8013.292 | 6165.236 |  |  |  | 167 | 2007-2008: 824.3 | 163 |  |  |  |  | 706.5
72 | Tail piece600204.11 | Tail piece | 600 | 204.11 | each | 6786.6575 | 10797.419 | 10797.419 | 8307.277 |  |  |  | 168 | 2007-2008: 828.2 | 164 |  |  |  |  | 709.9
73 | Duckfoot bend8021 | Duckfoot bend | 80 | 21 | each | 698.25 | 1110.9 | 1110.9 | 854.7 |  |  |  | 169 | 2007-2008: 832.1 | 165 |  |  |  |  | 713.3
74 | Duckfoot bend10026 | Duckfoot bend | 100 | 26 | each | 864.5 | 1375.4 | 1375.4 | 1058.2 |  |  |  | 170 | 2007-2008: 836 | 166 |  |  |  |  | 716.7
75 | Duckfoot bend12536 | Duckfoot bend | 125 | 36 | each | 1197 | 1904.4 | 1904.4 | 1465.2 |  |  |  | 171 | 2007-2008: 839.9 | 167 |  |  |  |  | 720.1
76 | Duckfoot bend15046.97 | Duckfoot bend | 150 | 46.97 | each | 1561.7525 | 2484.713 | 2484.713 | 1911.679 |  |  |  | 172 | 2007-2008: 843.8 | 168 |  |  |  |  | 723.5
77 | Duckfoot bend20074 | Duckfoot bend | 200 | 74 | each | 2460.5 | 3914.6 | 3914.6 | 3011.8 |  |  |  | 173 | 2007-2008: 847.7 | 169 |  |  |  |  | 726.9
78 | Duckfoot bend250111 | Duckfoot bend | 250 | 111 | each | 3690.75 | 5871.9 | 5871.9 | 4517.7 |  |  |  | 174 | 2007-2008: 851.6 | 170 |  |  |  |  | 730.3
79 | Duckfoot bend300156 | Duckfoot bend | 300 | 156 | each | 5187 | 8252.4 | 8252.4 | 6349.2 |  |  |  | 175 | 2007-2008: 855.5 | 171 |  |  |  |  | 733.7
80 | Duckfoot bend350214 | Duckfoot bend | 350 | 214 | each | 7115.5 | 11320.6 | 11320.6 | 8709.8 |  |  |  | 176 | 2007-2008: 859.4 | 172 |  |  |  |  | 737.1
81 | Duckfoot bend400281 | Duckfoot bend | 400 | 281 | each | 9343.25 | 14864.9 | 14864.9 | 11436.7 |  |  |  | 177 | 2007-2008: 863.3 | 173 |  |  |  |  | 740.5
82 | Duckfoot bend450350 | Duckfoot bend | 450 | 350 | each | 11637.5 | 18515 | 18515 | 14245 |  |  |  | 178 | 2007-2008: 867.2 | 174 |  |  |  |  | 743.9
83 | Duckfoot bend500446 | Duckfoot bend | 500 | 446 | each | 14829.5 | 23593.4 | 23593.4 | 18152.2 |  |  |  | 179 | 2007-2008: 871.1 | 175 |  |  |  |  | 747.3
84 | Duckfoot bend600677 | Duckfoot bend | 600 | 677 | each | 22510.25 | 35813.3 | 35813.3 | 27553.9 |  |  |  | 180 | 2007-2008: 875 | 176 |  |  |  |  | 750.7
85 | Semicircular bend8025.44 | Semicircular bend | 80 | 25.44 | each | 845.88 | 1345.776 | 1345.776 | 1035.408 |  |  |  | 181 | 2007-2008: 878.9 | 177 |  |  |  |  | 754.1
86 | Semicircular bend10035.35 | Semicircular bend | 100 | 35.35 | each | 1175.3875 | 1870.015 | 1870.015 | 1438.745 |  |  |  | 182 | 2007-2008: 882.8 | 178 |  |  |  |  | 757.5
87 | Semicircular bend12550.8 | Semicircular bend | 125 | 50.8 | each | 1689.1 | 2687.32 | 2687.32 | 2067.56 |  |  |  | 183 | 2007-2008: 886.7 | 179 |  |  |  |  | 760.9
88 | Semicircular bend15071.12 | Semicircular bend | 150 | 71.12 | each | 2364.74 | 3762.248 | 3762.248 | 2894.584 |  |  |  | 184 | 2007-2008: 890.6 | 180 |  |  |  |  | 764.3
89 | Semicircular bend200116.85 | Semicircular bend | 200 | 116.85 | each | 3885.2625 | 6181.365 | 6181.365 | 4755.795 |  |  |  | 185 | 2007-2008: 894.5 | 181 |  |  |  |  | 767.7
90 | Sluice valve80 | Sluice valve | 80 |  | each | 3273 | 4255 | 4255 | 4255 |  |  |  | 186 | 2007-2008: 898.4 | 182 |  |  |  |  | 771.1
91 | Sluice valve100 | Sluice valve | 100 |  | each | 4364 | 5673 | 5673 | 5673 |  |  |  | 187 | 2007-2008: 902.3 | 183 |  |  |  |  | 774.5
92 | Sluice valve125 | Sluice valve | 125 |  | each | 5454 | 7090 | 7090 | 7090 |  |  |  | 188 | 2007-2008: 906.2 | 184 |  |  |  |  | 777.9
93 | Sluice valve150 | Sluice valve | 150 |  | each | 6545 | 8509 | 8509 | 8509 |  |  |  | 189 | 2007-2008: 910.1 | 185 |  |  |  |  | 781.3
94 | Sluice valve200 | Sluice valve | 200 |  | each | 11472 | 14914 | 14914 | 14914 |  |  |  | 190 | 2007-2008: 914 | 186 |  |  |  |  | 784.7
95 | Sluice valve250 | Sluice valve | 250 |  | each | 16226 | 21094 | 21094 | 21094 |  |  |  | 191 | 2007-2008: 917.9 | 187 |  |  |  |  | 788.1
96 | Sluice valve300 | Sluice valve | 300 |  | each | 22274 | 28956 | 28956 | 28956 |  |  |  | 192 | 2007-2008: 921.8 | 188 |  |  |  |  | 791.5
97 | Sluice valve350 | Sluice valve | 350 |  | each | 50087 | 71629 | 71629 | 71629 |  |  |  | 193 | 2007-2008: 925.7 | 189 |  |  |  |  | 794.9
98 | Sluice valve400 | Sluice valve | 400 |  | each | 59372 | 89548 | 89548 | 89548 |  |  |  | 194 | 2007-2008: 929.6 | 190 |  |  |  |  | 798.3
99 | Sluice valve450 | Sluice valve | 450 |  | each | 74549 | 112411 | 112411 | 112411 |  |  |  | 195 | 2007-2008: 933.5 | 191 |  |  |  |  | 801.7
100 | Sluice valve500 | Sluice valve | 500 |  | each | 85525 | 129168 | 129168 | 129168 |  |  |  | 196 | 2007-2008: 937.4 | 192 |  |  |  |  | 805.1
101 | Sluice valve600 | Sluice valve | 600 |  | each | 125270 | 191519 | 191519 | 191519 |  |  |  | 197 | 2007-2008: 941.3 | 193 |  |  |  |  | 808.5
102 | MTAs63mm | MTAs | 63mm | PVC | each | 50 | 57 | 66 |  |  |  |  | 198 | 2007-2008: 945.2 | 194 |  |  |  |  | 811.9
103 | MTAs75mm | MTAs | 75mm | PVC | each | 70 | 81 | 93 |  |  |  |  | 199 | 2007-2008: 949.1 | 195 |  |  |  |  | 815.3
104 | MTAs90mm | MTAs | 90mm | PVC | each | 90 | 103 | 118 |  |  |  |  | 200 | 2007-2008: 953 | 196 |  |  |  |  | 818.7
105 | MTAs110mm | MTAs | 110mm | PVC | each | 100 | 115 | 132
106 | MTAs125mm | MTAs | 125mm | PVC | each | 142 | 163 | 187
107 | MTAs140mm | MTAs | 140mm | PVC | each | 165 | 190 | 218
108 | MTAs160mm | MTAs | 160mm | PVC | each | 188 | 216 | 248
109 | MTAs180mm | MTAs | 180mm | PVC | each | 220 | 253 | 291
110 | MTAs200mm | MTAs | 200mm | PVC | each | 260 | 299 | 344
111 | MTAs225mm | MTAs | 225mm | PVC | each | 280 | 322 | 370
112 | MTAs250mm | MTAs | 250mm | PVC | each | 340 | 391 | 450
113 | MTAs280mm | MTAs | 280mm | PVC | each | 380 | 437 | 503
114 | MTAs315mm | MTAs | 315mm | PVC | each | 420 | 483 | 555
115 | MS threaded flanges63mm | MS threaded flanges | 63mm | PVC | each | 296 | 340 | 391
116 | MS threaded flanges75mm | MS threaded flanges | 75mm | PVC | each | 296 | 340 | 391
117 | MS threaded flanges90mm | MS threaded flanges | 90mm | PVC | each | 296 | 340 | 391
118 | MS threaded flanges110mm | MS threaded flanges | 110mm | PVC | each | 360 | 414 | 476
119 | MS threaded flanges125mm | MS threaded flanges | 125mm | PVC | each | 484 | 557 | 641
120 | MS threaded flanges140mm | MS threaded flanges | 140mm | PVC | each | 564 | 649 | 746
121 | MS threaded flanges160mm | MS threaded flanges | 160mm | PVC | each | 564 | 649 | 746
122 | MS threaded flanges180mm | MS threaded flanges | 180mm | PVC | each | 764 | 879 | 1011
123 | MS threaded flanges200mm | MS threaded flanges | 200mm | PVC | each | 780 | 897 | 1032
124 | MS threaded flanges225mm | MS threaded flanges | 225mm | PVC | each | 825 | 949 | 1091
125 | MS threaded flanges250mm | MS threaded flanges | 250mm | PVC | each | 840 | 966 | 1111
126 | MS threaded flanges280mm | MS threaded flanges | 280mm | PVC | each | 860 | 989 | 1137
127 | MS threaded flanges315mm | MS threaded flanges | 315mm | PVC | each | 860 | 989 | 1137
128 | Jointing charges-Main line63mmPVC | Jointing charges-Main line | 63mm | PVC | each | 147.16 | 147.16 | 147.16
129 | Jointing charges-Main line75mmPVC | Jointing charges-Main line | 75mm | PVC | each | 147.16 | 147.16 | 147.16
130 | Jointing charges-Main line90mmPVC | Jointing charges-Main line | 90mm | PVC | each | 147.16 | 147.16 | 147.16
131 | Jointing charges-Main line110mmPVC | Jointing charges-Main line | 110mm | PVC | each | 264.36 | 264.36 | 264.36
132 | Jointing charges-Main line125mmPVC | Jointing charges-Main line | 125mm | PVC | each | 276.5 | 276.5 | 276.5
133 | Jointing charges-Main line140mmPVC | Jointing charges-Main line | 140mm | PVC | each | 364.94 | 364.94 | 364.94
134 | Jointing charges-Main line160mmPVC | Jointing charges-Main line | 160mm | PVC | each | 364.94 | 364.94 | 364.94
135 | Jointing charges-Main line180mmPVC | Jointing charges-Main line | 180mm | PVC | each | 364.94 | 364.94 | 364.94
136 | Jointing charges-Main line200mmPVC | Jointing charges-Main line | 200mm | PVC | each | 387.88 | 387.88 | 387.88
137 | Jointing charges-Main line225mmPVC | Jointing charges-Main line | 225mm | PVC | each | 387.88 | 387.88 | 387.88
138 | Jointing charges-Main line250mmPVC | Jointing charges-Main line | 250mm | PVC | each | 567.64 | 567.64 | 567.64
139 | Jointing charges-Main line280mmPVC | Jointing charges-Main line | 280mm | PVC | each | 567.64 | 567.64 | 567.64
140 | Jointing charges-Main line315mmPVC | Jointing charges-Main line | 315mm | PVC | each | 602.08 | 602.08 | 602.08
141 | Jointing charges-Air valve63mmPVC | Jointing charges-Air valve | 63mm | PVC | each | 46.06 | 46.06 | 46.06
142 | Jointing charges-Air valve75mmPVC | Jointing charges-Air valve | 75mm | PVC | each | 46.06 | 46.06 | 46.06
143 | Jointing charges-Air valve90mmPVC | Jointing charges-Air valve | 90mm | PVC | each | 46.06 | 46.06 | 46.06
144 | Jointing charges-Air valve110mmPVC | Jointing charges-Air valve | 110mm | PVC | each | 46.06 | 46.06 | 46.06
145 | Jointing charges-Air valve125mmPVC | Jointing charges-Air valve | 125mm | PVC | each | 71.89 | 71.89 | 71.89
146 | Jointing charges-Air valve140mmPVC | Jointing charges-Air valve | 140mm | PVC | each | 71.89 | 71.89 | 71.89
147 | Jointing charges-Air valve160mmPVC | Jointing charges-Air valve | 160mm | PVC | each | 71.89 | 71.89 | 71.89
148 | Jointing charges-Air valve180mmPVC | Jointing charges-Air valve | 180mm | PVC | each | 71.89 | 71.89 | 71.89
149 | Jointing charges-Air valve200mmPVC | Jointing charges-Air valve | 200mm | PVC | each | 71.89 | 71.89 | 71.89
150 | Jointing charges-Air valve225mmPVC | Jointing charges-Air valve | 225mm | PVC | each | 71.89 | 71.89 | 71.89
151 | Jointing charges-Air valve250mmPVC | Jointing charges-Air valve | 250mm | PVC | each | 73.58 | 73.58 | 73.58
152 | Jointing charges-Air valve280mmPVC | Jointing charges-Air valve | 280mm | PVC | each | 73.58 | 73.58 | 73.58
153 | Jointing charges-Air valve315mmPVC | Jointing charges-Air valve | 315mm | PVC | each | 73.58 | 73.58 | 73.58
154 | Labour charges for flanged joints63mmPVC | Labour charges for flanged joints | 63mm | PVC | each | 220.4 | 220.4 | 220.4
155 | Labour charges for flanged joints75mmPVC | Labour charges for flanged joints | 75mm | PVC | each | 220.4 | 220.4 | 220.4
156 | Labour charges for flanged joints90mmPVC | Labour charges for flanged joints | 90mm | PVC | each | 220.4 | 220.4 | 220.4
157 | Labour charges for flanged joints110mmPVC | Labour charges for flanged joints | 110mm | PVC | each | 234.8 | 234.8 | 234.8
158 | Labour charges for flanged joints125mmPVC | Labour charges for flanged joints | 125mm | PVC | each | 339.2 | 339.2 | 339.2
159 | Labour charges for flanged joints140mmPVC | Labour charges for flanged joints | 140mm | PVC | each | 353.2 | 353.2 | 353.2
160 | Labour charges for flanged joints160mmPVC | Labour charges for flanged joints | 160mm | PVC | each | 353.2 | 353.2 | 353.2
161 | Labour charges for flanged joints180mmPVC | Labour charges for flanged joints | 180mm | PVC | each | 353.2 | 353.2 | 353.2
162 | Labour charges for flanged joints200mmPVC | Labour charges for flanged joints | 200mm | PVC | each | 466 | 466 | 466
163 | Labour charges for flanged joints225mmPVC | Labour charges for flanged joints | 225mm | PVC | each | 466 | 466 | 466
164 | Labour charges for flanged joints250mmPVC | Labour charges for flanged joints | 250mm | PVC | each | 576 | 576 | 576
165 | Labour charges for flanged joints280mmPVC | Labour charges for flanged joints | 280mm | PVC | each | 576 | 576 | 576
166 | Labour charges for flanged joints315mmPVC | Labour charges for flanged joints | 315mm | PVC | each | 690 | 690 | 690
167 | Labour charges for fixing of valve63mmPVC | Labour charges for fixing of valve | 63mm | PVC | each | 72.6 | 72.6 | 72.6
168 | Labour charges for fixing of valve75mmPVC | Labour charges for fixing of valve | 75mm | PVC | each | 72.6 | 72.6 | 72.6
169 | Labour charges for fixing of valve90mmPVC | Labour charges for fixing of valve | 90mm | PVC | each | 72.6 | 72.6 | 72.6
170 | Labour charges for fixing of valve110mmPVC | Labour charges for fixing of valve | 110mm | PVC | each | 72.6 | 72.6 | 72.6
171 | Labour charges for fixing of valve125mmPVC | Labour charges for fixing of valve | 125mm | PVC | each | 76.6 | 76.6 | 76.6
172 | Labour charges for fixing of valve140mmPVC | Labour charges for fixing of valve | 140mm | PVC | each | 76.6 | 76.6 | 76.6
173 | Labour charges for fixing of valve160mmPVC | Labour charges for fixing of valve | 160mm | PVC | each | 76.6 | 76.6 | 76.6
174 | Labour charges for fixing of valve180mmPVC | Labour charges for fixing of valve | 180mm | PVC | each | 76.6 | 76.6 | 76.6
175 | Labour charges for fixing of valve200mmPVC | Labour charges for fixing of valve | 200mm | PVC | each | 76.6 | 76.6 | 76.6
176 | Labour charges for fixing of valve225mmPVC | Labour charges for fixing of valve | 225mm | PVC | each | 76.6 | 76.6 | 76.6
177 | Labour charges for fixing of valve250mmPVC | Labour charges for fixing of valve | 250mm | PVC | each | 89.8 | 89.8 | 89.8
178 | Labour charges for fixing of valve280mmPVC | Labour charges for fixing of valve | 280mm | PVC | each | 89.8 | 89.8 | 89.8
179 | Labour charges for fixing of valve315mmPVC | Labour charges for fixing of valve | 315mm | PVC | each | 89.8 | 89.8 | 89.8
180 | CI A/F Air Tee80x40mm | CI A/F Air Tee | 80x40mm | 24.5 | each | 814.625 | 1296.05 | 997.15
181 | CI A/F Air Tee100x40mm | CI A/F Air Tee | 100x40mm | 29.08 | each | 966.91 | 1538.332 | 1183.556
182 | CI A/F Air Tee125x50mm | CI A/F Air Tee | 125x50mm | 36.03 | each | 1197.9975 | 1905.987 | 1466.421
183 | CI A/F Air Tee150x50mm | CI A/F Air Tee | 150x50mm | 41.64 | each | 1384.53 | 2202.756 | 1694.748
184 | CI A/F Air Tee200x50mm | CI A/F Air Tee | 200x50mm | 58.07 | each | 1930.8275 | 3071.903 | 2363.449
185 | CI A/F Air Tee250x80mm | CI A/F Air Tee | 250x80mm | 78 | each | 2593.5 | 4126.2 | 3174.6
186 | CI A/F Air Tee300x80mm | CI A/F Air Tee | 300x80mm | 99.12 | each | 3295.74 | 5243.448 | 4034.184
187 | HDPE Tail piece80x40mm | HDPE Tail piece | 80x40mm |  |  | 48 | 48 | 48
188 | HDPE Tail piece80x40mm | HDPE Tail piece | 80x40mm |  |  | 56 | 56 | 56
189 | HDPE Tail piece80x40mm | HDPE Tail piece | 80x40mm |  |  | 64 | 64 | 64
190 | HDPE Tail piece100x40mm | HDPE Tail piece | 100x40mm |  |  | 82 | 82 | 82
191 | HDPE Tail piece125x50mm | HDPE Tail piece | 125x50mm |  |  | 112 | 112 | 112
192 | HDPE Tail piece150x50mm | HDPE Tail piece | 150x50mm |  |  | 142 | 142 | 142
193 | HDPE Tail piece150x50mm | HDPE Tail piece | 150x50mm |  |  | 155 | 155 | 155
194 | HDPE Tail piece150x50mm | HDPE Tail piece | 150x50mm |  |  | 195 | 195 | 195
195 | HDPE Tail piece200x50mm | HDPE Tail piece | 200x50mm |  |  | 242 | 242 | 242
196 | HDPE Tail piece200x50mm | HDPE Tail piece | 200x50mm |  |  | 279 | 279 | 279
197 | HDPE Tail piece250x80mm | HDPE Tail piece | 250x80mm |  |  | 328 | 328 | 328
198 | HDPE Tail piece250x80mm | HDPE Tail piece | 250x80mm |  |  | 336 | 336 | 336
199 | HDPE Tail piece300x80mm | HDPE Tail piece | 300x80mm |  |  | 342 | 342 | 342
200 | MS flanges63mm | MS flanges | 63mm |  |  | 148 | 148 | 148
201 | MS flanges75mm | MS flanges | 75mm |  |  | 148 | 148 | 148
202 | MS flanges90mm | MS flanges | 90mm |  |  | 148 | 148 | 148
203 | MS flanges110mm | MS flanges | 110mm |  |  | 180 | 180 | 180
204 | MS flanges125mm | MS flanges | 125mm |  |  | 242 | 242 | 242
205 | MS flanges140mm | MS flanges | 140mm |  |  | 282 | 282 | 282
206 | MS flanges160mm | MS flanges | 160mm |  |  | 282 | 282 | 282
207 | MS flanges180mm | MS flanges | 180mm |  |  | 382 | 382 | 382
208 | MS flanges200mm | MS flanges | 200mm |  |  | 382 | 382 | 382
209 | MS flanges225mm | MS flanges | 225mm |  |  | 382 | 382 | 382
210 | MS flanges250mm | MS flanges | 250mm |  |  | 461 | 461 | 461
211 | MS flanges280mm | MS flanges | 280mm |  |  | 470 | 470 | 470
212 | MS flanges315mm | MS flanges | 315mm |  |  | 482 | 482 | 482
213 | Jiffy Joint80mm diaDI | Jiffy Joint | 80mm dia | DI | each | 458 | 458 | 458
214 | Jiffy Joint100mm diaDI | Jiffy Joint | 100mm dia | DI | each | 526 | 526 | 526
215 | Jiffy Joint125mm diaDI | Jiffy Joint | 125mm dia | DI | each | 566 | 566 | 566
216 | Jiffy Joint150mm diaDI | Jiffy Joint | 150mm dia | DI | each | 899 | 899 | 899
217 | Jiffy Joint200mm diaDI | Jiffy Joint | 200mm dia | DI | each | 1147 | 1147 | 1147
218 | Jiffy Joint250mm diaDI | Jiffy Joint | 250mm dia | DI | each | 1813 | 1813 | 1813
219 | Jiffy Joint300mm diaDI | Jiffy Joint | 300mm dia | DI | each | 2155 | 2155 | 2155
220 | Jiffy Joint350mm diaDI | Jiffy Joint | 350mm dia | DI | each | 2557 | 2557 | 2557
221 | Jiffy Joint400mm diaDI | Jiffy Joint | 400mm dia | DI | each | 3430 | 3430 | 3430
222 | Jiffy Joint450mm diaDI | Jiffy Joint | 450mm dia | DI | each | 3859 | 3859 | 3859
223 | Jiffy Joint500mm diaDI | Jiffy Joint | 500mm dia | DI | each | 4288 | 4288 | 4288
224 | Jiffy Joint600mm diaDI | Jiffy Joint | 600mm dia | DI | each | 5146 | 5146 | 5146
225 | Jiffy Joint700mm diaDI | Jiffy Joint | 700mm dia | DI | each | 6004 | 6004 | 6004
226 | Jiffy Joint800mm diaDI | Jiffy Joint | 800mm dia | DI | each | 6862 | 6862 | 6862
227 | Jointing materials- sluive valve80mm diaDI | Jointing materials- sluive valve | 80mm dia | DI | each | 179.61 | 179.61 | 179.61
228 | Jointing materials- sluive valve100mm diaDI | Jointing materials- sluive valve | 100mm dia | DI | each | 396.54 | 396.54 | 396.54
229 | Jointing materials- sluive valve125mm diaDI | Jointing materials- sluive valve | 125mm dia | DI | each | 414.75 | 414.75 | 414.75
230 | Jointing materials- sluive valve150mm diaDI | Jointing materials- sluive valve | 150mm dia | DI | each | 547.41 | 547.41 | 547.41
231 | Jointing materials- sluive valve200mm diaDI | Jointing materials- sluive valve | 200mm dia | DI | each | 581.82 | 581.82 | 581.82
232 | Jointing materials- sluive valve250mm diaDI | Jointing materials- sluive valve | 250mm dia | DI | each | 851.46 | 851.46 | 851.46
233 | Jointing materials- sluive valve300mm diaDI | Jointing materials- sluive valve | 300mm dia | DI | each | 903.12 | 903.12 | 903.12
234 | Jointing materials- sluive valve350mm diaDI | Jointing materials- sluive valve | 350mm dia | DI | each | 1185.96 | 1185.96 | 1185.96
235 | Jointing materials- sluive valve400mm diaDI | Jointing materials- sluive valve | 400mm dia | DI | each | 1872.78 | 1872.78 | 1872.78
236 | Jointing materials- sluive valve450mm diaDI | Jointing materials- sluive valve | 450mm dia | DI | each | 2315.7 | 2315.7 | 2315.7
237 | Jointing materials- sluive valve500mm diaDI | Jointing materials- sluive valve | 500mm dia | DI | each | 2609.37 | 2609.37 | 2609.37
238 | Jointing materials- sluive valve600mm diaDI | Jointing materials- sluive valve | 600mm dia | DI | each | 4151.55 | 4151.55 | 4151.55
239 | Jointing materials- sluive valve700mm diaDI | Jointing materials- sluive valve | 700mm dia | DI | each | 4404.54 | 4404.54 | 4404.54
240 | Jointing materials- sluive valve800mm diaDI | Jointing materials- sluive valve | 800mm dia | DI | each | 4536.69 | 4536.69 | 4536.69
241 | Labour charges for flanged joints80mm diaDI | Labour charges for flanged joints | 80mm dia | DI | each | 137.7 | 137.7 | 137.7
242 | Labour charges for flanged joints100mm diaDI | Labour charges for flanged joints | 100mm dia | DI | each | 176.1 | 176.1 | 176.1
243 | Labour charges for flanged joints125mm diaDI | Labour charges for flanged joints | 125mm dia | DI | each | 254.4 | 254.4 | 254.4
244 | Labour charges for flanged joints150mm diaDI | Labour charges for flanged joints | 150mm dia | DI | each | 264.9 | 264.9 | 264.9
245 | Labour charges for flanged joints200mm diaDI | Labour charges for flanged joints | 200mm dia | DI | each | 349.5 | 349.5 | 349.5
246 | Labour charges for flanged joints250mm diaDI | Labour charges for flanged joints | 250mm dia | DI | each | 432 | 432 | 432
247 | Labour charges for flanged joints300mm diaDI | Labour charges for flanged joints | 300mm dia | DI | each | 517.5 | 517.5 | 517.5
248 | Labour charges for flanged joints350mm diaDI | Labour charges for flanged joints | 350mm dia | DI | each | 566.4 | 566.4 | 566.4
249 | Labour charges for flanged joints400mm diaDI | Labour charges for flanged joints | 400mm dia | DI | each | 728.7 | 728.7 | 728.7
250 | Labour charges for flanged joints450mm diaDI | Labour charges for flanged joints | 450mm dia | DI | each | 817.2 | 817.2 | 817.2
251 | Labour charges for flanged joints500mm diaDI | Labour charges for flanged joints | 500mm dia | DI | each | 858.6 | 858.6 | 858.6
252 | Labour charges for flanged joints600mm diaDI | Labour charges for flanged joints | 600mm dia | DI | each | 1197.9 | 1197.9 | 1197.9
253 | Labour charges for flanged joints700mm diaDI | Labour charges for flanged joints | 700mm dia | DI | each | 1217.1 | 1217.1 | 1217.1
254 | Labour charges for flanged joints800mm diaDI | Labour charges for flanged joints | 800mm dia | DI | each | 1423.2 | 1423.2 | 1423.2
255 | Lowering of sluice valve80mm diaDI | Lowering of sluice valve | 80mm dia | DI | each | 18.5 | 26.7 | 26.7
256 | Lowering of sluice valve100mm diaDI | Lowering of sluice valve | 100mm dia | DI | each | 30.6 | 35.2 | 35.2
257 | Lowering of sluice valve125mm diaDI | Lowering of sluice valve | 125mm dia | DI | each | 40.1 | 46.1 | 46.1
258 | Lowering of sluice valve150mm diaDI | Lowering of sluice valve | 150mm dia | DI | each | 47.4 | 54.5 | 54.5
259 | Lowering of sluice valve200mm diaDI | Lowering of sluice valve | 200mm dia | DI | each | 87.7 | 100.9 | 100.9
260 | Lowering of sluice valve250mm diaDI | Lowering of sluice valve | 250mm dia | DI | each | 118.6 | 136.4 | 136.4
261 | Lowering of sluice valve300mm diaDI | Lowering of sluice valve | 300mm dia | DI | each | 179.6 | 206.5 | 206.5
262 | Lowering of sluice valve350mm diaDI | Lowering of sluice valve | 350mm dia | DI | each | 309 | 355.4 | 355.4
263 | Lowering of sluice valve400mm diaDI | Lowering of sluice valve | 400mm dia | DI | each | 379 | 435.9 | 435.9
264 | Lowering of sluice valve450mm diaDI | Lowering of sluice valve | 450mm dia | DI | each | 496.3 | 570.7 | 570.7
265 | Lowering of sluice valve500mm diaDI | Lowering of sluice valve | 500mm dia | DI | each | 551.4444
266 | Lowering of sluice valve600mm diaDI | Lowering of sluice valve | 600mm dia | DI | each | 661.7333
267 | Lowering of sluice valve700mm diaDI | Lowering of sluice valve | 700mm dia | DI | each | 772.0222
268 | Lowering of sluice valve800mm diaDI | Lowering of sluice valve | 800mm dia | DI | each | 882.3111

## MS-BWSC-GRP-PSC (hidden)
Air valves PN-1.0 on MS/ BWSC / GRP/ PSC mains
Sno | Discription of Item | 40mm air valve | 50mm air valve |  |  | 80mm air valve |  | 100mm air valve |  |  |  | 150mm air valve |  | 200mm air valve
| Dia of pipeline | 100mm line | 125mm line | 150mm line | 200mm line | 250mm line | 300mm line | 350mm line | 400mm line | 450mm line | 500mm line | 600mm line | 700mm line | 800mm line | 900mm line | 1000mm line
| Size of tee | 100x40 | 125x50 | 150x50 | 200x80 | 250x80 | 300x80 | 350x100 | 400x100 | 450x100 | 500x100 | 600x150 | 700x150 | 800x200 | 900x200 | 1000x200
| Size of Valve Chamber | 0.90x0.90x1.40m | 0.90x0.90x1.40m | 0.90x0.90x1.40m | 0.90x0.90x1.40m | 1.05x1.20x1.70m | 1.05x1.20x1.70m | 1.05x1.20x1.70m | 1.05x1.20x1.70m | 1.05x1.20x1.70m | 1.20x1.20x2.10m | 1.70x1.20x2.10m | 1.70x1.20x2.10m | 3.00x2.00x2.50m | 3.00x2.00x2.50m | 3.00x2.00x2.50m
| A)MATERIALS | PN1.0 | PN1.0 | PN1.0 | PN1.0 | pn1.6 | pn1.6 | pn1.6 | pn1.6 | pn1.6 | pn1.6 | pn1.6 | pn1.6 | pn1.6 | pn1.6 | pn1.6
1 | Cost of Kinetic Double Air valve heavy dury suitable for working pressure upto 16 kg/cm2 without isolating valve, confirming to IS 14845 | 2638 | 2638 | 2638 | 2638 |  |  |  |  | - | - | - | - | -
2 | Cost of Kinetic Air valve as per IS 14845 heavy duty with isolating valve bevel gear operated as per IS 14846 |  |  |  |  | 13265 | 13265 | 13265 | 13265 | 18288 | 36027 | 36027 | 36027 | 53710 | 53710 | 53710
2 | Transportation charges (10% of basic cost) | 263.8 | 263.8 | 263.8 | 263.8 | 1326.5 | 1326.5 | 1326.5 | 1326.5 | 1828.8 | 3602.7 | 3602.7 | 3602.7 | 5371 | 5371 | 5371
3 | Cost of CI Air Tee D/S branch flanged (at Rs.52.9 per kg) | 1183.556 | 1466.421 | 2202.756 | 3071.903 | 4126.2 | 5243.448 | 6117.356 | 6991.264 | 7984.726 | 8763.943 | 10321.848 | 11879.753 | 13438.187 | 15117.9604 | 16797.7337
4 | Cost of Flanged Tail Peices with 12mm Thick MS sheet fabricated and with apoxy coating inside and cement morter coating out side of teee (Ms plate at : Rs. 47.40 / kg) - 2 nos | 2003 | 2504 | 3004 | 4006 | 5007 | 6009 | 7010 | 8012 | 9013 | 10015 | 12017 | 14020 | 16023 | 18026 | 20029
5 | Cost of 0.6m D/F CI pipe for Air TEE STEM -1 No's | 784.696 | 784.696 | 784.696 | 784.696 | 784.696 | 784.696 | 962.148 | 962.148 | 962.148 | 962.148 | 1561.252 | 1561.252 | 2224.662 | 2224.662 | 2224.662
6 | Jointing materials such as bolts nuts and rubber vouchers for main line jointing (2 joints) | 506.96 | 532.1 | 702.38 | 749.84 | 1095.86 | 1166.66 | 1530.44 | 2404.68 | 2970.98 | 3351.04 | 5324.32 | 5997.02 | 6320.32 | 7442.9 | 8598.96
7 | Jointing materials such as bolts nuts and rubber vouchers for Air Tee stem & valve fixing (2 jobs) | 176.4 | 277.4 | 277.4 | 277.4 | 284.38 | 284.38 | 506.96 | 506.96 | 506.96 | 506.96 | 702.38 | 702.38 | 749.84 | 749.84 | 749.84
| Total | 7556 | 8466 | 9873 | 11791 | 25889 | 28079 | 30718 | 33468 | 41554 | 63228 | 69556 | 73790 | 97837 | 102642 | 107481
B) LABOUR COMPONENT
8 | Labour charges for flanged joints of main Line (2 joints) | 135 | 195 | 203 | 268 | 331.2 | 396.8 | 434.2 | 558.6 | 626.6 | 658.2 | 918.4 | 1026.4 | 1200.2 | 1392.8 | 1672.6
9 | Labour charges for flanged joints of Air tee Stem (2 jobs) | 126.8 | 126.8 | 126.8 | 126.8 | 126.8 | 126.8 | 67.5 | 67.5 | 67.5 | 67.5 | 203 | 203 | 268 | 268 | 268
10 | Labour charges for fixing of Air valve | 83.5 | 98 | 98 | 98 | 114 | 114 | 134 | 134 | 134 | 134 | 227 | 227 | 227 | 227 | 227
11 | Cost of RCC valve chamber | #REF! | #REF! | #REF! | #REF! | #REF! | #REF! | #REF! | #REF! | #REF! | #REF! | #REF! | #REF! | #REF! | #REF! | #REF!
12 | Add: LA & LI on labour comp at 13%
| Total | #REF! | #REF! | #REF! | #REF! | #REF! | #REF! | #REF! | #REF! | #REF! | #REF! | #REF! | #REF! | #REF! | #REF! | #REF!
| Grand total | #REF! | #REF! | #REF! | #REF! | #REF! | #REF! | #REF! | #REF! | #REF! | #REF! | #REF! | #REF! | #REF! | #REF! | #REF!
Air valves PN-1.60 on MS/ BWSC / GRP/ PSC mains - (with isolating valve)
Sno | Discription of Item | 40mm air valve | 50mm air valve |  |  | 80mm air valve |  | 100mm air valve |  |  |  | 150mm air valve |  | 200mm air valve
| Dia of pipeline | 100mm line | 125mm line | 150mm line | 200mm line | 250mm line | 300mm line | 350mm line | 400mm line | 450mm line | 500mm line | 600mm line | 700mm line | 800mm line | 900mm line | 1000mm line
| Size of tee | 100x40 | 125x50 | 150x50 | 200x80 | 250x80 | 300x80 | 350x100 | 400x100 | 450x100 | 500x100 | 600x150 | 700x150 | 800x200 | 900x200 | 1000x200
| Size of Valve Chamber | 0.90x0.90x1.40m | 0.90x0.90x1.40m | 0.90x0.90x1.40m | 0.90x0.90x1.40m | 1.05x1.20x1.70m | 1.05x1.20x1.70m | 1.05x1.20x1.70m | 1.05x1.20x1.70m | 1.05x1.20x1.70m | 1.20x1.20x2.10m | 1.70x1.20x2.10m | 1.70x1.20x2.10m | 3.00x2.00x2.50m | 3.00x2.00x2.50m | 3.00x2.00x2.50m
A)MATERIALS
1 | Cost of CI D/F Kenetic Air valve as per IS 14845 heavy duty PN1.6 (with isolated valve & bewelgare operated as per IS 14846 to suit the presure class of main line of 200 mm Dia & More) | 6641 | 7749 | 7749 | 7749 | 10204 | 10204 | 14068 | 14068 | 14068 | 14068 | 27713 | 27713 | 41315 | 41315 | 41315
2 | Transportation charges (10% of basic cost) | 664.1 | 774.9 | 774.9 | 774.9 | 1020.4 | 1020.4 | 1406.8 | 1406.8 | 1406.8 | 1406.8 | 2771.3 | 2771.3 | 4131.5 | 4131.5 | 4131.5
3 | Cost of CI Air Tee D/S branch flanged (at Rs.33.25 per kg) | 966.91 | 1197.9975 | 1384.53 | 1930.8275 | 2593.5 | 3295.74 | 3845.03 | 4394.32 | 5018.755 | 5508.5275 | 6487.74 | 7466.9525 | 8446.4975 | 9502.3097 | 10558.1219
4 | Cost of Flanged Tail Peices with 12mm Thick MS sheet fabricated and with apoxy coating inside and cement morter coating out side of teee | 2003 | 2504 | 3004 | 4006 | 5007 | 6009 | 7010 | 8012 | 9013 | 10015 | 12017 | 14020 | 16023 | 18026 | 20029
5 | Cost of 0.6m D/F CI pipe for Air TEE STEM -1 No's | 320.53 | 400.66 | 400.66 | 400.66 | 641.06 | 641.06 | 786.0312 | 786.0312 | 786.0312 | 786.0312 | 1275.4719 | 1275.4719 | 1457.6822 | 1457.6822 | 1457.6822
6 | Jointing materials such as bolts nuts and rubber vouchers for main line jointing (2 joints) | 264.36 | 276.5 | 364.94 | 387.88 | 567.64 | 602.08 | 790.64 | 1248.52 | 1543.8 | 1739.58 | 2767.7 | 3110.54 | 3266.86 | 3844.78 | 4438.92
7 | Jointing materials such as bolts nuts and rubber vouchers for Air Tee stem & valve fixing (3 joints) | 92.12 | 143.78 | 143.78 | 143.78 | 147.16 | 147.16 | 396.54 | 396.54 | 396.54 | 396.54 | 547.41 | 547.41 | 581.82 | 581.82 | 581.82
| Total | 10952 | 13046 | 13821 | 15393 | 20180 | 21919 | 28303 | 30312 | 32232 | 33920 | 53579 | 56904 | 75222 | 78859 | 82512
B) LABOUR COMPONENT
8 | Labour charges for flanged joints of main Line (2 joints) | 117.4 | 169.6 | 176.6 | 233 | 288 | 345 | 377.6 | 485.8 | 544.8 | 572.4 | 798.6 | 892.6 | 1043.6 | 1043.6 | 1043.6
9 | Labour charges for flanged joints of Air tee Stem (3 joints) | 165.3 | 165.3 | 165.3 | 165.3 | 165.3 | 165.3 | 174.3 | 174.3 | 174.3 | 174.3 | 264.9 | 264.9 | 349.5 | 349.5 | 349.5
10 | Labour charges for fixing of Air valve | 72.6 | 76.6 | 76.6 | 76.6 | 89.8 | 89.8 | 105.5 | 105.5 | 105.5 | 105.5 | 178.6 | 178.6 | 178.6 | 178.6 | 178.6
11 | Cost of RCC valve chamber | #REF! | #REF! | #REF! | #REF! | #REF! | #REF! | #REF! | #REF! | #REF! | #REF! | #REF! | #REF! | #REF! | #REF! | #REF!
12 | Add: LA & LI on labour comp at 13% | 46.189 | 53.495 | 54.405 | 61.737 | 70.603 | 78.013 | 85.462 | 99.528 | 107.198 | 110.786 | 161.473 | 173.693 | 204.321 | 204.321 | 204.321
| Total | #REF! | #REF! | #REF! | #REF! | #REF! | #REF! | #REF! | #REF! | #REF! | #REF! | #REF! | #REF! | #REF! | #REF! | #REF!
| Grand total | #REF! | #REF! | #REF! | #REF! | #REF! | #REF! | #REF! | #REF! | #REF! | #REF! | #REF! | #REF! | #REF! | #REF! | #REF!

## airvalve-AC (hidden)
Air valves on DI mains
|  | A/F Tee |  |  | DI Tees
Sno | Discription of Item | 40mm air valve | 50mm air valve |  |  | 80mm air valve |  | 100mm air valve |  |  | 150mm air valve |  |  | 200mm air valve
| Dia of pipeline | 100mm line | 125mm line | 150mm line | 200mm line | 250mm line | 300mm line | 350mm line | 400mm line | 450mm line | 500mm line | 600mm line | 700mm line | 800mm line | 900mm line | 1000mm line
| Size of tee | 100x40 | 125x50 | 150x50 | 200x80 | 250x80 | 300x80 | 350x100 | 400x100 | 450x100 | 500x150 | 600x150 | 700x150 | 800x200 | 900x200 | 1000x200
| Size of Valve Chamber | 0.90x0.90x1.40m | 0.90x0.90x1.40m | 0.90x0.90x1.40m | 0.90x0.90x1.40m | 1.05x1.20x1.70m | 1.05x1.20x1.70m | 1.05x1.20x1.70m | 1.05x1.20x1.70m | 1.20x1.20x2.10m | 1.20x1.20x2.10m | 1.70x1.20x2.10m | 1.70x1.20x2.10m | 3.00x2.00x2.50m | 3.00x2.00x2.50m | 3.00x2.00x2.50m
| A) MATERIALS | PN1.0 | PN1.0 | PN1.0 | PN1.0 | PN1.6 | PN1.6 | PN1.6 | PN1.6 | PN1.6 | PN1.6 | PN1.6 | PN1.0 | PN1.0 | PN1.0 | PN1.0
1 | Cost of Kinetic Double Air valve heavy dury suitable for working pressure upto 16 kg/cm2 without isolating valve, confirming to IS 14845 | 2638 | 2638 | 2638 | 2638 |  |  |  |  | - | - | - | - | -
2 | Cost of Kinetic Air valve as per IS 14845 heavy duty with isolating valve bevel gear operated as per IS 14846 |  |  |  |  | 13265 | 13265 | 13265 | 13265 | 18288 | 36027 | 36027 | 36027 | 53710 | 53710 | 53710
2 | Transportation charges (10% of basic) | 263.8 | 263.8 | 263.8 | 263.8 | 1326.5 | 1326.5 | 1326.5 | 1326.5 | 1828.8 | 3602.7 | 3602.7 | #VALUE! | #VALUE! | 0 | 0
3 | Cost of CI Air Tee | 862.27 | 1042.13 | 1475.91 | 2385.79 | 3433.21 | 4962.02 | 5051.95 | 9961.07 | 12960.5 | 16240.3 | 25116.92 | 11879.753 | 13438.187 | 13438.187 | 13438.187 | 254.0272
4 | Cost of CID joints - 2nos | 497.04 | 632.04 | 825.14 | 1114.8 | 1512.1 | 1819.52 | 3017.9 | 3583.72 | 4329.4 | 6080.58 | 9376.24
6 | Jointing materials such as bolts nuts and rubber vouchers for main line jointing (2 joints) | 506.96 | 532.1 | 702.38 | 749.84 | 1095.46 | 1166.66 | 1530.44 | 2404.68 | 2970.98 | 3351.04 | 5324.32 | 5997.02 | 6320.32 | 7442.9 | 8598.96
7 | Jointing materials such as bolts nuts and rubber vouchers for Air valve fixing (1 set) | 88.22 | 138.7 | 138.7 | 138.7 | 142.19 | 142.19 | 253.48 | 253.48 | 253.48 | 351.19 | 351.19 | 351.19 | 351.19 | 351.19 | 351.19
| Part A - Total | 4856 | 5247 | 6044 | 7291 | 20774 | 22682 | 24445 | 30794 | 40631 | 65653 | 79798 | #VALUE! | #VALUE! | 74942 | 76098
B) LABOUR COMPONENT
6 | Labour charges for fixing of Air valve | 88.7 | 88.7 | 88.7 | 88.7 | 103.7 | 103.7 | 121.8 | 121.8 | 121.8 | 206.3 | 206.3 | 206.3 | 206.3 | 206.3 | 206.3
7 | Labour charges for flanged joints (2 jobs) | 126.8 | 126.8 | 126.8 | 126.8 | 126.8 | 126.8 | 135 | 135 | 135 | 203 | 203 | 203 | 268 | 268 | 268
8 | Cost of RCC valve chamber | #REF! | #REF! | #REF! | #REF! | #REF! | #REF! | #REF! | #REF! | #REF! | #REF! | #REF! | #REF! | #REF! | #REF! | #REF!
9 | Add: LA & LI on labour comp at 13% | 28.015 | 28.015 | 28.015 | 28.015 | 29.965 | 29.965 | 33.384 | 33.384 | 33.384 | 53.209 | 53.209 | 53.209 | 61.659 | 61.659 | 61.659
| Part B - Total | #REF! | #REF! | #REF! | #REF! | #REF! | #REF! | #REF! | #REF! | #REF! | #REF! | #REF! | #REF! | #REF! | #REF! | #REF!
| Grand total | #REF! | #REF! | #REF! | #REF! | #REF! | #REF! | #REF! | #REF! | #REF! | #REF! | #REF! | #VALUE! | #VALUE! | #REF! | #REF!

## sluice-PSC (hidden)
Data Sheet for Fixing Sluice valves on PSC Mains
Common SSR 2008-09
SL No. | Discription of Item | 300mm sluice valve | 350mm sluice valve | 400mm sluice valve | 450mm sluice valve | 500mm sluice valve | 600mm sluice valve | 700mm sluice valve | 800mm sluice valve | 900mm sluice valve | 1000mm sluice valve
| Dia of the Pipeline | 300mm dia | 350mm dia | 400mm dia | 450mm dia | 500mm dia | 600mm dia | 700mm dia | 800mm dia | 900mm dia | 1000mm dia
| Size of the Chamber | 1.05x1.20x1.70m | 1.05x1.20x1.70m | 1.05x1.20x1.70m | 1.20x1.20x2.10m | 1.20x1.20x2.10m | 1.70x1.20x2.10m | 1.70x1.20x2.10m | 3.00x2.00x2.50m | 3.00x2.00x2.50m | 3.00x2.00x2.50m
A)MATERIALS
1 | Cost of CI Wafer lug type Butter fly Valves of PN 1.0 | 23218 | 31122 | 37915 | 48783 | 65702 | 95713 | 139555 | 191611 | 237861 | 290719
2 | Transportation charges | 2321.8 | 3112.2 | 3791.5 | 4878.3 | 6570.2 | 9571.3 | 13955.5 | 19161.1 | 23786.1 | 29071.9
3 | Cost of Dismantling Joint | 55642 | 66386 | 83209 | 95557 | 122485 | 166235 | 184533 | 236742 | 272596 | 347555
4 | Cost of Flanged Tail Peices with 10mm Thick MS sheet fabricated and with apoxy coating inside and cement morter coating out side of teee | 5007 | 5842 | 6676 | 7511 | 8345 | 10015 | 11684 | 13353 | 13353 | 13353
5 | Jointing materials such as bolts nuts and rubber vouchers for main line. (3 joints) | 1749.99 | 2295.66 | 3607.02 | 4456.47 | 5026.56 | 7986.48 | 8995.53 | 9480.48 | 11164.35 | 12898.44
| Part A - Total | 87938.79 | 108758 | 135199 | 161186 | 208129 | 289521 | 358723 | 470348 | 558760 | 693597
B) LABOUR CHARGES
6 | Labour charges for flanged joints (3 jobs) | 595.2 | 651.3 | 837.9 | 939.9 | 987.3 | 1377.6 | 1539.6 | 1800.3 | 2089.2 | 2508.9
7 | Lowering of valve and keeping in postion | 206.5 | 355.4 | 435.9 | 570.7 | 634.1111 | 760.9333 | 887.7556 | 1014.5778 | 1159.5175 | 1325.1628
8 | Cost of RCC valve chamber | #REF! | #REF! | #REF! | #REF! | #REF! | #REF! | #REF! | #REF! | #REF! | #REF!
9 | Add: LA & LI on labour comp at 13% | 104.221 | 130.871 | 165.594 | 196.378 | 210.7834 | 278.0093 | 315.5562 | 365.9341 | 422.3333 | 498.4282
| Part B - Total | #REF! | #REF! | #REF! | #REF! | #REF! | #REF! | #REF! | #REF! | #REF! | #REF!
| Grand total | #REF! | #REF! | #REF! | #REF! | #REF! | #REF! | #REF! | #REF! | #REF! | #REF!

## sluice-BWSCP-MS
Data Sheet for fixing Sluice valves on BWSCP/ MS Mains
| PN 1.6 | 2021-22 | [12 empty] | 2021-22
Sno | Discription of Item/ Dia of Sluice valve | 80 | 100 | 125 | 150 | 200 | 250 | 300mm sluice valve | 350mm sluice valve | 400mm sluice valve | 450mm sluice valve | 500mm sluice valve | 600mm sluice valve | 700mm sluice valve | 800mm sluice valve | 900mm sluice valve | 1000mm sluice valve
| Dia of the pipeline | on80mm dia line | on 100mm dia line | on 125mm dia line | 150mm line | 200mm line | 250mm line | 300mm line | 350mm line | 400mm line | 450mm line | 500mm line | 600mm line | 700mm line | 800mm line | 900mm line | 1000mm line
| Size of the valve chamber | 0.90x0.75x1.05m | 0.90x0.90x1.40m | 0.90x0.90x1.40m | 0.90x0.90x1.40m | 0.90x0.90x1.40m | 1.05x1.20x1.70m | 1.05x1.20x1.70m | 1.05x1.20x1.70m | 1.05x1.20x1.70m | 1.20x1.20x2.10m | 1.20x1.20x2.10m | 1.70x1.20x2.10m | 1.70x1.20x2.10m | 3.00x2.00x2.50m | 3.00x2.00x2.50m | 3.00x2.00x2.50m
| A) MATERIALS | without bypass upto 400mm dia | [8 empty] | DI Double flanged sluice valves |  |  |  | DI Double flanged sluice valves
1 | Resilient Seated Soft Sealing" Gate Valves (Sluice Valves) with Body and Bonnet of Ductile Iron GGG-40/SG-400/15 or GGG-50/SG-500/7 or Equivalent as per IS1865, IS:3896-2, without bypass upto 400mm dia and with bypass above 400mm dia | 9922 | 12957 | 16679 | 20401 | 29975 | 38225 | 70965 | 98725 | 126225 | 210100 | 263725 | 337975 | 650100 | 842600 | 1094225 | 2331725
2 | Transportation charges (5% of basic cost) | 496.1 | 647.85 | 833.95 | 1020.05 | 1498.75 | 1911.25 | 3548.25 | 4936.25 | 6311.25 | 10505 | 13186.25 | 16898.75 | 32505 | 42130 | 54711.25 | 116586.25
3 | Cost of Dismantling Joint | 5546.1 | 7245 | 9240 | 10265.85 | 14557.2 | 17329.2 | 27729.45 | 62774.25 | 71932.35 | 78041.25 | 93406.95 | 108690.75 | 120919.05 | 148433.25 | 154856.1 | 185493
4 | Cost of Flanged Tail Pieces with 10mm Thick MS sheet fabricated including welding to main line - 2Nos, 0.3 m length | 1315 | 1612 | 1983 | 2354 | 3232 | 3996 | 4759 | 5523 | 6633 | 7428 | 8653 | 10308 | 11962 | 13616 | 15270 | 16925
5 | Jointing materials such as bolts nuts and rubber washers for dismantling joint including cost of materials (1 joints) | 166.59 | 271.11 | 281.26 | 422.61 | 462.28 | 659.2 | 694.87 | 991.25 | 1553.34 | 1810.42 | 2096.64 | 2905.1 | 3690.52 | 7178 | 8442 | 9722
6 | Cost of Jointing materials for valve fixing(Bolts nuts, rubbersheet) (2 joints) | 122.25 | 190.485 | 360.324 | 612.78 | 674.016 | 1037.22 | 1070.328 | 1603.116 | 2698.584 | 3152.076 | 3685.134 | 5224.206 | 6716.286 | 7636.32 | 10770.9 | 13452.6
7 | Lowering of valve and keeping in postion | 106.05 | 140.82 | 184.69 | 238.69 | 393.78 | 559.6 | 796.71 | 1345.5 | 1651.97 | 2160.27 | 2504.12 | 4253.27 | 4962.1483 | 7178 | 8442 | 9722
| Add MA | 0 | 0 | 0 | 0 | 0 | 0 | 0 | 0 | 0 | 0 | 0 | 0 | 0 | 0 | 0 | 0
8 | Cost of RCC valve chamber | 16311 | 22178 | 22178 | 22178 | 22178 | 33397 | 33397 | 33397 | 33397 | 42488 | 42488 | 78542 | 78542 | 169038 | 169038 | 169038
9 | Add: Overheads & CP | 2406.3274 | 3140.1997 | 4024.8968 | 4808.1345 | 6915.4705 | 8675.1335 | 14917.0852 | 23948.5625 | 29545.298 | 42641.7737 | 52725.0533 | 66203.6286 | 113120.9088 | 145513.2493 | 183355.5536 | 365375.6595
| Grand total | 36391 | 48382 | 55765 | 62301 | 79886 | 105790 | 157878 | 233244 | 279948 | 398327 | 482470 | 631001 | 1022518 | 1383323 | 1699111 | 3218040

## sluice-GRP (hidden)
Data Sheet for fixing Sluice valves on GRP Mains
| PN -1.0 | [7 empty] | Common SSR 2008-09
Sno | Discription of Item/ Dia of sluice valve | 300mm dia sluice valve | 350mm dia sluice valve | 400mm dia sluice valve | 450mm dia sluice valve | 500mm sluice valve | 600mm sluice valve | 700mm sluice valve | 800mm sluice valve | 900mm sluice valve | 1000mm sluice valve
| Size of the Pipeline | 300mm line | 350mm line | 400mm line | 450mm line | 500mm line | 600mm line | 700mm line | 800mm line | 900mm line | 1000mm line
| Size of Valve Chamber | 1.05x1.20x1.70m | 1.05x1.20x1.70m | 1.05x1.20x1.70m | 1.20x1.20x2.10m | 1.20x1.20x2.10m | 1.70x1.20x2.10m | 1.70x1.20x2.10m | 3.00x2.00x2.50m | 3.00x2.00x2.50m | 3.00x2.00x2.50m
A) MATERIALS
1 | Cost of Butter fly valves of PN 1.0 | 23218 | 31122 | 37915 | 48783 | 65702 | 95713 | 139555 | 191611 | 237861 | 290719
2 | Transportation charges (10% of basic cost) | 2321.8 | 3112.2 | 3791.5 | 4878.3 | 6570.2 | 9571.3 | 13955.5 | 19161.1 | 23786.1 | 29071.9
3 | Jointing materials such as bolts nuts and rubber vouchers for main line. (3 joints) | 1749.99 | 2295.66 | 3607.02 | 4456.47 | 5026.56 | 7986.48 | 8995.53 | 9480.48 | 11164.35 | 12898.44
| Part A - Total | 27290 | 36530 | 45314 | 58118 | 77299 | 113271 | 162506 | 220253 | 272811 | 332689
B) LABOUR CHARGES
5 | Labour charges for flanged joints (3 joints) | 595.2 | 651.3 | 837.9 | 939.9 | 987.3 | 1377.6 | 1539.6 | 1800.3 | 2089.2 | 2508.9
6 | Lowering of valve and keeping in postion | 206.5 | 355.4 | 435.9 | 570.7 | 634.1111 | 760.9333 | 887.7556 | 1014.5778 | 1141.4 | 1268.2222
7 | Cost of RCC valve chamber | #REF! | #REF! | #REF! | #REF! | #REF! | #REF! | #REF! | #REF! | #REF! | #REF!
8 | Add: LA & LI on labour comp at 13%
| Part B - Total | #REF! | #REF! | #REF! | #REF! | #REF! | #REF! | #REF! | #REF! | #REF! | #REF!
| Grand total | #REF! | #REF! | #REF! | #REF! | #REF! | #REF! | #REF! | #REF! | #REF! | #REF!
Data Sheet for fixing Sluice valves on GRP Mains
| PN -1.6 | [7 empty] | Common SSR 2007-08
Sno | Discription of Item/ Dia of sluice valve | 300mm dia sluice valve | 350mm dia sluice valve | 400mm dia sluice valve | 450mm dia sluice valve | 500mm sluice valve | 600mm sluice valve | 700mm sluice valve | 800mm sluice valve | 900mm sluice valve | 1000mm sluice valve
| Size of the Pipeline | 300mm line | 350mm line | 400mm line | 450mm line | 500mm line | 600mm line | 700mm line | 800mm line | 900mm line | 1000mm line
| Size of Valve Chamber | 1.05x1.20x1.70m | 1.05x1.20x1.70m | 1.05x1.20x1.70m | 1.20x1.20x2.10m | 1.20x1.20x2.10m | 1.70x1.20x2.10m | 1.70x1.20x2.10m | 3.00x2.00x2.50m | 3.00x2.00x2.50m | 3.00x2.00x2.50m
Cast Carbon Steel Non-raising spindle sluice valve PN-20
A) MATERIALS
1 | Cost of Sluice Valve of PN 1.6 | 25721 | 55099 | 68883 | 86470 | 99360 | 147322 | 378950 | 471900 | 557700 | 715000
2 | Transportation charges (10% of basic cost) | 2572.1 | 5509.9 | 6888.3 | 8647 | 9936 | 14732.2 | 37895 | 47190 | 55770 | 71500
3 | Cost of Dismantling Joint | 6348 | 7703 | 9705 | 11532 | 13535 | 20508 | 26643 | 32414 | 32414 | 32414
4 | Jointing materials such as bolts nuts and rubber vouchers for main line. (3 joints) | 903.12 | 1185.96 | 1872.78 | 2315.7 | 2609.37 | 4151.55 | 4665.81 | 4900.29 | 5767.17 | 6658.38
| Part A - Total | 35544.22 | 69497.86 | 87349.08 | 108964.7 | 125440.37 | 186713.75 | 448153.81 | 556404.29 | 651651.17 | 825572.38
B) LABOUR CHARGES
5 | Labour charges for flanged joints (3 joints) | 517.5 | 566.4 | 728.7 | 817.2 | 858.6 | 1197.9 | 1338.9 | 1565.4 | 1816.8 | 2181.6
6 | Lowering of valve and keeping in postion | 179.6 | 309 | 379 | 496.3 | 551.4444 | 661.7333 | 772.0222 | 882.3111 | 992.6 | 1102.8889
7 | Cost of RCC valve chamber | #REF! | #REF! | #REF! | #REF! | #REF! | #REF! | #REF! | #REF! | #REF! | #REF!
8 | Add: LA & LI on labour comp at 13% | 90.623 | 113.802 | 144.001 | 170.755 | 183.3058 | 241.7523 | 274.4199 | 318.2024 | 365.222 | 426.9836
| Part B - Total | #REF! | #REF! | #REF! | #REF! | #REF! | #REF! | #REF! | #REF! | #REF! | #REF!
| Grand total | #REF! | #REF! | #REF! | #REF! | #REF! | #REF! | #REF! | #REF! | #REF! | #REF!

## scour-DI-CI
Data Sheet for Fixing Scour valves on DI, BWSC, MS mains | [7 empty] | 2021-22
| PN 1.6 | DI Sluice valves without bypass upto 400mm dia | [5 empty] | DI Sluice valves above 400mm dia
SL No | Discription of Item / Dia of valve | 80mm dia | 100mm dia | 125mm dia | 150mm dia | 200mm dia | 300mm dia | 500mm dia |  |  | 800mm dia | DI Sluice valves above 400mm dia
|  | 63-125mm dia line | >125-180mm dia line | >180-225mm dia line | >225-350mm dia line | >350-400mm dia line | >400-600mm dia line | 600-1000mm dia line |  |  | 1100-1500mm dia line
| Size of Chamber | 0.90x0.75x 1.05m | 0.90x0.90x 1.40m | 0.90x0.90x 1.40m | 0.90x0.90x 1.40m | 0.90x0.90x 1.40m | 1.05x1.20x1.70m | 1.20x1.20x2.10m |  |  | 3.00x2.00x2.50m
1 | Resilient Seated Soft Sealing" Gate Valves (Sluice Valves) with Body and Bonnet of Ductile Iron GGG-40/SG-400/15 or GGG-50/SG-500/7 or Equivalent as per IS1865, IS:3896-2, without bypass upto 400mm dia and with bypass above 400mm dia | 9922 | 12957 | 16679 | 20401 | 29975 | 70965 | 263725 |  |  | 842600
2 | Transportation chargers (5% of basic cost) | 496.1 | 647.85 | 833.95 | 1020.05 | 1498.75 | 3548.25 | 13186.25 | 0 | 0 | 42130
3 | Cost of DI Duck foot bend | 1777.8 | 2014.84 | 2607.44 | 3200.04 | 4503.76 | 7822.32 | 20780.16 |  |  | 33248.256
4 | Cost of 0.6m DI D/F pipes 3nos | 4622.28 | 5688.96 | 7822.32 | 9600.12 | 16000.2 | 35200.44 | 116789.76 |  |  | 311439.36
5 | Cost of DI Semicircular bend | 1659.28 | 2133.36 | 2844.48 | 3792.64 | 5807.48 | 13748.32 | 42744 |  |  | 68390.4
6 | Jointing materials such as bolts nuts and rubber vouchers - 4 Jobs | 666.36 | 1084.44 | 1125.04 | 1690.44 | 1849.12 | 2779.48 | 8386.56 |  |  | 13418.496
7 | Jointing materials such as bolts nuts and rubber washers for valve fixing - 2Jobs | 190.485 | 349.164 | 360.324 | 612.78 | 674.016 | 1070.328 | 3685.134 |  |  | 5896.2144
8 | Labour charges for lowering CI pipes & Bends (5 jobs) | 184.4 | 233.25 | 302.95 | 381.05 | 548.25 | 958.25 | 2071.7 |  |  | 3314.72
9 | Sluice valve lowering and fixing charges | 106.05 | 140.82 | 184.69 | 238.69 | 393.78 | 796.71 | 2504.12 |  |  | 7178
10 | Add MA | 0 | 0 | 0 | 0 | 0 | 0 | 0 | 0 | 0 | 0
11 | Cost of RCC valve chamber excluding TOT | 16311 | 22178 | 22178 | 22178 | 22178 | 33397 | 42488 |  |  | 169038
12 | Add: Overheads & CP | 2671.9104 | 3437.7445 | 4460.3004 | 5573.5467 | 8339.236 | 18637.4507 | 64517.7659 | 0 | 0 | 180754.843
| Grand total | 38608 | 50865 | 59398 | 68688 | 91768 | 188924 | 580878 | 0 | 0 | 1677408

## scour-pvc-hdpe-psc-bwsc
Data Sheet for fixing Scour Valves (PN -1.6) on PVC,HDPE, AC & PSC Mains | [7 empty] | 2021-22
|  | DI Sluice valves without bypass upto 400mm dia | [5 empty] | DI Sluice valves above 400mm dia
SL No. | Dia of pipeline | 80mm dia | 100mm dia | 125mm dia | 150mm dia | 200mm dia | 300mm dia | 500mm dia | DI Sluice valves above 400mm dia
| Discription of Item/ Dia of valve | 63-125mm dia line | >125-180mm dia line | >180-225mm dia line | >225-350mm dia line | >350-400mm dia line | >400-600mm dia line | 600-1000mm dia line
| Size of Chamber | 0.90x0.75x 1.05m | 0.90x0.90x 1.40m | 0.90x0.90x 1.40m | 0.90x0.90x 1.40m | 0.90x0.90x 1.40m | 1.05x1.20x 1.70m | 1.20x1.20x 2.10m
1 | Resilient Seated Soft Sealing" Gate Valves (Sluice Valves) with Body and Bonnet of Ductile Iron GGG-40/SG-400/15 or GGG-50/SG-500/7 or Equivalent as per IS1865, IS:3896-2, without bypass upto 400mm dia and with bypass above 400mm dia | 9922 | 12957 | 16679 | 20401 | 29975 | 70965 | 263725
2 | Transportation chargers (5% of basic cost) | 496.1 | 647.85 | 833.95 | 1020.05 | 1498.75 | 3548.25 | 13186.25
3 | Cost of CI Duck foot bend | 1777.8 | 2014.84 | 2607.44 | 3200.04 | 4503.76 | 7822.32 | 20780.16
4 | Cost of 0.6m CI D/F pipes 3nos | 4622.28 | 5688.96 | 7822.32 | 9600.12 | 16000.2 | 35200.44 | 116789.76
5 | Cost of CI Semicircular bend | 1659.28 | 2133.36 | 2844.48 | 3792.64 | 5807.48 | 13748.32 | 42744
6 | Jointing materials such as bolts nuts and rubber vouchers - 4 Jobs | 666.36 | 1084.44 | 1125.04 | 1690.44 | 1849.12 | 2779.48 | 8386.56
7 | Jointing materials such as bolts nuts and rubber washers for valve fixing - 2Jobs | 190.485 | 349.164 | 360.324 | 612.78 | 674.016 | 1070.328 | 3685.134
8 | Labour charges for lowering CI pipes & Bends (5 jobs) | 184.4 | 233.25 | 302.95 | 381.05 | 548.25 | 958.25 | 2071.7
9 | Sluice valve lowering and fixing charges | 106.05 | 140.82 | 184.69 | 238.69 | 393.78 | 796.71 | 2504.12
| Add MA | 0 | 0 | 0 | 0 | 0 | 0 | 0
10 | Cost of RCC valve chamber | 16311 | 22178 | 22178 | 22178 | 22178 | 33397 | 42488
11 | Add: Overheads & CP | 2671.9104 | 3437.7445 | 4460.3004 | 5573.5467 | 8339.236 | 18637.4507 | 64517.7659
| Grand total | 38608 | 50865 | 59398 | 68688 | 91768 | 188924 | 580878
Data Sheet for fixing Scour Valves (PN- 1.6) on MS/ PVC,HDPE, PSC& BWSCP Mains
COMMON SSR: 2007-08
SL No. | Dia of pipeline | 80mm dia | 100mm dia | 125mm dia | 150mm dia | 200mm dia | 300mm dia | 500mm dia
| Discription of Item/ Dia of valve | 63-125mm dia line | >125-180mm dia line | >180-225mm dia line | >225-350mm dia line | >350-400mm dia line | >400-600mm dia line | 600-1000mm dia line
| Size of Chamber | 0.90x0.75x1.05m | 0.90x0.90x1.40m | 0.90x0.90x1.40m | 1.05x1.20x1.70m | 0.90x0.90x1.40m | 1.20x1.20x2.10m | 3.00x2.00x2.50m
| A) MATERIALS | [6 empty] | non-raising stem
1 | Cost of Sluice Valve of PN 1.6 | 3927 | 5236 | 6545 | 7854 | 13532 | 25721 | 99360
2 | Transportation charges | 392.7 | 523.6 | 654.5 | 785.4 | 1353.2 | 2572.1 | 9936
3 | Cost of Dismantling Joint | 1082 | 1332 | 1720 | 2130 | 3532 | 6348 | 6348
4 | Cost of Duck foot bend | 698.25 | 864.5 | 1197 | 1562.75 | 2460.5 | 5187 | 5187
5 | Cost of 0.6m D/F pipes 3nos | 1923.18 | 2358.09 | 3038.4 | 3826.41 | 5452.35 | 9302.7 | 9302.7
6 | Cost of Semicircular bend | 831.25 | 1163.75 | 1496.25 | 2161.25 | 3325 | 6982.5 | 6982.5
7 | Jointing materials such as bolts nuts and rubber vouchers | 515.06 | 925.26 | 967.75 | 1277.29 | 1357.58 | 2107.28 | 2107.28
| Total | 9369 | 12403 | 15619 | 19597 | 31013 | 58221 | 139223
B) LABOUR COMPONENT
8 | Labour charges for flanged joints | 385.7 | 410.9 | 593.6 | 618.1 | 815.5 | 1207.5 | 1207.5
9 | Sluice valve lowering and fixing charges | 23.2 | 30.6 | 40.1 | 47.4 | 87.7 | 179.6 | 179.6
10 | Lowering of specials | 31.68 | 31.68 | 31.68 | 33.12 | 37.08 | 53.82 | 53.82
11 | Cost of RCC valve chamber | 16311 | 22178 | 22178 | 22178 | 22178 | 33397 | 42488
12 | Add: LA & LI on labour comp at 13% | 57.2754 | 61.5134 | 86.4994 | 90.8206 | 122.2364 | 187.3196 | 187.3196
| Part B - Total | 16809 | 22713 | 22930 | 22967 | 23241 | 35025 | 44116
| Grand total | 26178 | 35116 | 38549 | 42564 | 54254 | 93246 | 183339

## NRV(Swing check valve)-DI
Data Sheet for Swing check valves on DI Mains
2021-22
| PN 1.6 | without bypass upto 300mm dia |  |  |  |  | with bypass above 300mm dia
SL No. | Discription of Item/ Dia of valve | 100 | 150 | 200 | 250 | 300 | 350 | 400 | 500 | 600 | 700 | 800 | 900 | 1000 | 1100 | 1200
| Size of pipeline | on 100mm dia line | 150mm line | 200mm line | 250mm line | 300mm line | 350mm line | 400mm line | 500mm line | 600mm line | 700mm line | 800mm line | 900mm line | 1000mm line | 1100mm line | 1200mm line
| Size of Valve chamber | 0.90x0.90x 1.40m | 0.90x0.90x 1.40m | 0.90x0.90x 1.40m | 1.05x1.20x 1.70m | 1.05x1.20x 1.70m | 1.05x1.20x 1.70m | 1.05x1.20x 1.70m | 1.20x1.20x 2.10m | 1.70x1.20x 2.10m | 1.70x1.20x2.10m | 3.00x2.00x2.50m | 3.00x2.00x2.50m | 3.00x2.00x2.50m | 3.00x2.00x2.50m | 3.00x2.00x2.50m
| Class of valve | PN-16 | PN-16 | PN-16 | PN-16 | PN-16 | PN-16 | PN-16 | PN-16 | PN-16 | PN-16 | PN-16 | PN-16 | PN-16
1 | Cost of DI D/F Tilting disc Swing Check Valves Slanted seated with maximum swing of 59 degree with metallic, corrosion proof and wear resistant seat faces, Body and Disc of ductile cast iron GGG-40/SG-400/15 or GGG-50/SG-500/7 or Equivalent as per IS1865, IS:3896-2, PN 16 | 20350 | 27225 | 34100 | 49225 | 71225 | 84975 | 130350 | 186725 | 258225 | 377520 | 461725 | 548350 | 685850 | 935935 | 1210000
2 | Transportation chargers (5% of basic cost) | 1017.5 | 1361.25 | 1705 | 2461.25 | 3561.25 | 4248.75 | 6517.5 | 9336.25 | 12911.25 | 18876 | 23086.25 | 27417.5 | 34292.5 | 46796.75 | 60500
3 | Cost of Dismantling Joint (upto 300mm dia CI and remaining MS) including 5% transportation | 7245 | 10265.85 | 14557.2 | 17329.2 | 27729.45 | 62774.25 | 71932.35 | 93406.95 | 108690.75 | 120919.05 | 148433.25 | 154856.1 | 185493 | 200807.25 | 231441
4 | Cost of DI flanged sockets - 2 Nos | 2133.36 | 3318.56 | 4977.84 | 6637.12 | 8770.48 | 11377.92 | 14459.44 | 22755.84 | 34721.28 | 43664.64 | 58131.84 | 72336 | 93642.24 | 103006.464 | 112370.688
5 | Jointing materials such as bolts nuts and rubber washers for dismantling joint including cost of materials (1 joints) | 271.11 | 422.61 | 462.28 | 659.2 | 694.87 | 991.25 | 1553.34 | 2096.64 | 2905.1 | 3690.52 | 7178 | 8442 | 9722 | 10694.2 | 11666.4
6 | Cost of Jointing materials for valve fixing(Bolts nuts, rubbersheet) (2 joints) | 190.485 | 612.78 | 674.016 | 1037.22 | 1070.328 | 1603.116 | 2698.584 | 3685.134 | 5224.206 | 6716.286 | 7636.32 | 10770.9 | 13452.6 | 14797.86 | 16143.12
7 | Jointing of DI S/S 2 Jobs Labour | 295.42 | 444.14 | 511.34 | 580.58 | 756.88 | 924.38 | 1016.2 | 1460.12 | 1781.54 | 2230.96 | 3366.74 | 3981.38 | 4360.38 | 4796.418 | 5232.456
8 | Lowering of valve and keeping in postion | 140.82 | 238.69 | 393.78 | 559.6 | 796.71 | 1345.5 | 1651.97 | 2504.12 | 4253.27 | 4962.1483 | 7178 | 8442 | 9722 | 11033 | 12392
9 | Add MA | 0 | 0 | 0 | 0 | 0 | 0 | 0 | 0 | 0 | 0 | 0 | 0 | 0 | 0 | 0
10 | Cost of RCC valve chamber | 22178 | 22178 | 22178 | 33397 | 33397 | 33397 | 33397 | 42488 | 78542 | 78542 | 169038 | 169038 | 169038 | 169038 | 169038
11 | Add: Overheads & CP | 4308.2891 | 5975.471 | 7812.4852 | 10686.3005 | 15603.4664 | 22905.8986 | 31338.9231 | 43836.2229 | 58369.1927 | 78773.6131 | 97583.5247 | 113630.2291 | 141124.2021 | 180789.0842 | 225974.3722
12 | Grand total | 58130 | 72042 | 87372 | 122572 | 163605 | 224543 | 294915 | 408294 | 565624 | 735895 | 983357 | 1117264 | 1346697 | 1677694 | 2054758
Note on B8: Administrator:SSR

## Lead (hidden)
Lead statement
Name of the work : Construction of Valve Chambers for CPWSS
2013-14
SNo | Description of material | Name of the Quarry | lead (km) | Conveyance | Initial Cost | Blasting charges | Machine crushing | difff in Seignorage | Deduct Stacking | Total
1 | Cost of 40mm HBG metal | Average | 5 | #REF! | 740 |  |  | 5 |  | 1101.23
2 | Cost of 20mm HG M/c metal | Average | 5 | #REF! | 1020 |  |  | 5 |  | 1446.23
3 | CR Stone - Granite | Average | 5 | #REF! | 296.3 |  |  | 5 |  | 558.23
4 | RR Stone - Granite | Average | 5 | #REF! | 200 |  |  | 5 |  | 541.23
| Sand for Concrete | [8 empty] | 669.91
5 | Sand for mortar | Average | 3 | #REF! | 250 |  |  | 4 |  | 789.91
6 | Sand for filling | Average | 3 | #REF! | 100 |  |  | 4 |  | 517.28
7 | Cement - Rate as per BOCE (Oct-09) |  | - | - | 4000 |  |  | - |  | 4100
8 | Steel - Rate as per BOCE (Oct-09) |  | - | - | 37500 |  |  | - | - | 43000
Certified that the leads are nearest to work spot and leads are true and nearst to the best of my knowledge
Note on C3: T.SRINIVASA BABU: SSR index no.

## Data (hidden)
Data Sheet for Valve Chambers
as per common SSR 2013-14
Cement Mortar (1:4)
| 360 | Kgs | Cost of Cement |  | 4100 | 1 MT |  | 1476
| 1.05 | Cum | Cost of sand |  | 789.91 | 1 Cum |  | 829.4055
| 0.2 | Cum | Man mazdoor |  | 280 | 1 Cum |  | 56
|  |  | Add MA |  | 0.2 |  |  | 11.2
|  |  | Add contractors Profit@14% |  |  |  |  | 332.1648 |  | bldg. 5
2704.8
1 | Earthwork in excavation for structures as per drawing and technical specifications Clause 305.1 including setting out, construction of shoring and bracing, removal of stumps and other deleterious material and disposal upto a lead of 50 m, dressing of sides and bottom and backfilling in trenches with excavated suitable material as per Technical Specification 305 MORD / 304 MORTH
| 1 | cum | Initial rate |  |  |  |  | 101.92 |  | R&B Ch.11
|  |  | Add MA |  | 0.2 |  |  | 20.384
|  |  | Add contractors Profit@14% |  |  |  |  | 17.1226 |  | 1
|  |  |  | Total rate per 1cum |  |  |  | 139.4
2 | Cement concrete (1:4:8)prop using 40 mm gauge HG metal including cost &conveyance of all materials and labour charges ,seigniorage charges etc complete | [6 empty] | Hand Mixing
| 162 | Kgs | Cost of Cement |  | 4100 | 1 MT |  | 664.2
| 0.9 | cum | Intial rate of 40mm metal @ | Rs. | 1101.23 | /cum |  | 991.107
| 0.45 | cum | Cost of Sand | Rs. | 669.91 | /cum |  | 301.4595
| 1.2 | Kl | Water | Rs. | 100 | Kl |  | 120
| 0.1 | Kl | Masons 1st class@ | Rs. | 350 | /each |  | 35
| 2.36 | No | Mazdoor | Rs. | 280 | /each |  | 660.8 |  | bldg. 12
|  |  | Add MA |  | 0.2 |  |  | 139.16
|  |  | Add contractors Profit@14% |  |  |  |  | 407.6417
[6 empty] | Total Rs. |  | 3319.4
3 | Cement concrete(1:1.5:3) prop using 20mm gauge HG metal including cost and conveyance of all materials and labour charges ,seign. charges etc.complete.RCC Walls
| 0.9 | cum | cost of 20mm guage metal | Rs. | 1446.23 | /cum |  | 1301.607
| 0.45 | cum | cost of sand | Rs. | 789.91 | /cum |  | 355.4595
| 400 | kg | cost of cement | Rs. | 4100 | /MT |  | 1640
| 0.167 | Kl | Masons 1st class@ | Rs. | 224 | /each |  | 37.408 |  | bldg.21B
| 0.167 | Kl | Masons 2nd class@ | Rs. | 206 | /each |  | 34.402
| 4.7 | no | man mazdoor | Rs. | 280 | /each |  | 1316
| 1 | Hr | Concrete Mixer 10 / 7 cft (0.2 / 0.8 cum) capacity | Rs. | 200.8 | HR |  | 200.8
| 1.2 | Kl | Water (including for curing) | Rs. | 50 | Kl |  | 60
|  |  | Add MA |  | 0.2 |  |  | 277.562
|  |  | Add contractors Profit@14% |  |  |  |  | 731.2534
|  |  |  | Total rate per cum |  |  |  | 5954.5
4 | Cement concrete(1:1.5:3) prop using 20mm gauge HG metal including cost and conveyance of all materials and labour charges ,seign. charges etc.complete.for slabs & Beams
| 0.9 | cum | cost of 20mm guage metal | Rs. | 1446.23 | /cum |  | 1301.607
| 0.45 | cum | cost of sand | Rs. | 789.91 | /cum |  | 355.4595
| 400 | kg | cost of cement | Rs. | 4100 | /MT |  | 1640
| 0.067 | Kl | Masons 1st class@ | Rs. | 224 | /each |  | 15.008
| 0.133 | Kl | Masons 2nd class@ | Rs. | 206 | /each |  | 27.398 |  | bldg.21c
| 2.5 | no | man mazdoor | Rs. | 280 | /each |  | 700
| 0.267 | Hr | Concrete Mixer 10 / 7 cft (0.2 / 0.8 cum) capacity | Rs. | 200.8 | HR |  | 53.6136
| 1.2 | Kl | Water (including for curing) | Rs. | 50 | Kl |  | 60
|  |  | Add MA |  | 0.2 |  |  | 148.4812
|  |  | Add contractors Profit@14% |  |  |  |  | 602.2194
|  |  |  | Total rate per cum |  |  |  | 4903.8
5 | RCC(1:1.5:3) prop using 20mm gauge HG metal including cost and conveyance of all materials and labour charges etc.complete for RCC items but excluding cost & fabrication of steel
| Sl.No. | Item |  | Basic Rate in cum | Centering area in sqm | Rate per sqm | Centering Charges+contractors Profit@14% | MA | Total Rate per cum
PH SSR 33-b4
| 1 | Straight wall 100mm thick |  | 5954.5 | 20 | 519.8 | 11851.44 | 592.572 | 18398.5
| 2 | Straight wall 200mm thick |  | 5954.5 | 10 | 519.8 | 5925.72 | 296.286 | 12176.5
| 3 | Bottom slab |  | 4903.8 |  | 189 | 215.46 | 9.45 | 5128.7
| 4 | Roof slab |  | 4903.8 |  | 189 | 215.46 | 9.45 | 5128.7
5 | Cost and supply of HYSD steel including transportation, cutting, bending, tieing placing in position etc., complete
| 1.05 | MT | Cost of steel |  | 37500 | 1 MT |  | 39375
| 6 |  | Binding wire |  | 50 | kg |  | 300
(b) Labour for cutting, bending, shifting to site, tying and placing in position
| 2 |  | Blacksmith / Bar bender |  | 224 | day |  | 448 |  | bldg.26/11.7
| 6.4 |  | Mazdoor (Unskilled) |  | 170 | day |  | 1088
|  |  | Add MA |  | 0.2 |  |  | 307.2
|  |  | Add contractors profit 14% |  |  |  |  | 5812.548
[6 empty] | rate per MT |  | 47330.7