## PH-Data
Statement Showing Comparative Data (2015-16)
Drinking Water Supply Schemes (Public Health)
Index-code | S No | Description | Unit | Quantity | Rate Rs. | Amt Rs. | Remarks
| 1 | 2 | 3 | 4 | 5 | 6 | 7
Sub Analysis
Common Data |  | Lowering C.I. Pipes, A class and specials with s/s ends carefully into trench and laying them true to alignment and gradient including all sundries but excluding cost and conveyance of pipes from source of supply. (Reference to specifications. BIS No.3114/94) | [7 empty] | CI LA, A lowering s/s
Assumtion 10 m
200 mm dia CI pipes 5m long (class ‘A’)
Weight = 2 x 257 kgs = 514 kgs = 5.14 quintal
(a) LABOUR:
|  | Plumber 1st class | day | 0.102 | 480 | 48.96
|  | Plumber 2nd class | day | 0.238 | 375 | 89.25
|  | Man mazdoor | day | 1.33 | 320 | 425.6
|  | (b) Cost for 10 metres |  |  |  | 563.81
|  | Rate per metre = b/10 |  |  |  | 56.38
|  | Rate for 1 kg = b/514 |  |  |  | 1.1
PHE-LCIS-1 | 1 | Lowering C.I. / D.I. Pipes (all classes) and specials (fittings) with s/s ends carefully into trenches and laying them true to alignment and gradient including all sundries but excluding cost and conveyance of pipes from source of supply (Ref to specifications. BIS No.3114/1994) | [7 empty] | CI/DI S/S LOWERING
Note : The Labour charges for cost of Lowering & Laying per 1 kg weight shall be as per sub-analysis made for 200 mm dia CI Pipes S/s ends.
Details of cost for 5m
| i | 80 mm dia pipe
Weight of 5m length = (79 +85.5 + 92)/3 = 85.5 kgs
|  | (a) Labour charges for laying | kgs | 85.5 | 1.1 | 94.05
|  | (b) Overheads & Contractors Profit |  |  |  | 0
|  | (c) Cost for 5 metres = a+b |  |  |  | 94.05
|  | Rate per metre = c/5 |  |  |  | 18.81
| ii | 100 mm dia pipe
Weight of 5m length = (100+109+117)/3 = 108.67 kgs
|  | (a) Labour charges for laying | kgs | 108.67 | 1.1 | 119.53
|  | (b) Overheads & Contractors Profit |  |  |  | 0
|  | (c) Cost for 5 metres = a+b |  |  |  | 119.53
|  | Rate per metre = c/5 |  |  |  | 23.91
| iii | 125 mm dia pipe
Weight of 5m length = (130+141+153)/3 = 141.33 kgs
|  | (a) Labour charges for laying | kgs | 141.33 | 1.1 | 155.46
|  | (b) Overheads & Contractors Profit |  |  |  | 0
|  | (c) Cost for 5 metres = a+b |  |  |  | 155.46
|  | Rate per metre = c/5 |  |  |  | 31.09
| iv | 150mm dia pipe
Weight of 5m length = (162+178+191)/3 = 177 kgs
|  | (a) Labour charges for laying | kgs | 177 | 1.1 | 194.7
|  | (b) Overheads & Contractors Profit |  |  |  | 0
|  | (c) Cost for 5 metres = a+b |  |  |  | 194.7
|  | Rate per metre = c/5 |  |  |  | 38.94
| v | 200 mm dia pipe
Weight of 5m length = (237+257+278)/3 = 257.33 kgs
|  | (a) Labour charges for laying | kgs | 257.33 | 1.1 | 283.06
|  | (b) Overheads & Contractors Profit |  |  |  | 0
|  | (c) Cost for 5 metres = a+b |  |  |  | 283.06
|  | Rate per metre = c/5 |  |  |  | 56.61
| vi | 250 mm dia pipe
Weight of 5m length = (319+348+376)/3 = 347.67 kgs
|  | (a) Labour charges for laying | kgs | 347.67 | 1.1 | 382.43
|  | (b) Overheads & Contractors Profit |  |  |  | 0
|  | (c) Cost for 5 metres = a+b |  |  |  | 382.43
|  | Rate per metre = c/5 |  |  |  | 76.49
| vii | 300 mm dia pipe
Weight of 5m length = (412+450+487)/3 = 449.67 kgs
|  | (a) Labour charges for laying | kgs | 449.67 | 1.1 | 494.63
|  | (b) Overheads & Contractors Profit |  |  |  | 0
|  | (c) Cost for 5 metres = a+b |  |  |  | 494.63
|  | Rate per metre = c/5 |  |  |  | 98.93
| viii | 350 mm dia pipe
Weight of 5m length =(519+563+610)/3=564
|  | (a) Labour charges for laying | kgs | 564 | 1.1 | 620.4
|  | (b) Overheads & Contractors Profit |  |  |  | 0
|  | (c) Cost for 5 metres = a+b |  |  |  | 620.4
|  | Rate per metre = c/5 |  |  |  | 124.08
| ix | 400 mm dia pipe
Weight of 5m length =(631+690+744)/3=688.33
|  | (a) Labour charges for laying | kgs | 688.33 | 1.1 | 757.16
|  | (b) Overheads & Contractors Profit |  |  |  | 0
|  | (c) Cost for 5 metres = a+b |  |  |  | 757.16
|  | Rate per metre = c/5 |  |  |  | 151.43
| x | 450mm dia pipe s/s for 5m
Weight of 5m length =(761+836+901)/3=832.67
|  | (a) Labour charges for laying | kgs | 832.67 | 1.1 | 915.93
|  | (b) Overheads & Contractors Profit |  |  |  | 0
|  | (c) Cost for 5 metres = a+b |  |  |  | 915.93
|  | Rate per metre = c/5 |  |  |  | 183.19
| xi | 500 mm dia pipe
Weight of 5m length =(892+971+1049)/3=970.67
|  | (a) Labour charges for laying | kgs | 970.67 | 1.1 | 1067.73
|  | (b) Overheads & Contractors Profit |  |  |  | 0
|  | (c) Cost for 5 metres = a+b |  |  |  | 1067.73
|  | Rate per metre = c/5 |  |  |  | 213.55
| xii | 600 mm dia pipe
Weight of 5m length =(1188+1296+1404)/3=1296
|  | (a) Labour charges for laying | kgs | 1296 | 1.1 | 1425.6
|  | (b) Overheads & Contractors Profit |  |  |  | 0
|  | (c) Cost for 5 metres = a+b |  |  |  | 1425.6
|  | Rate per metre = c/5 |  |  |  | 285.12
| xiii | 700mm dia pipe s/s for 5m
Weight of 5m length =(1533+1675+1808)/3=1672
|  | (a) Labour charges for laying | kgs | 1672 | 1.1 | 1839.2
|  | (b) Overheads & Contractors Profit |  |  |  | 0
|  | (c) Cost for 5 metres = a+b |  |  |  | 1839.2
|  | Rate per metre = c/5 |  |  |  | 367.84
| xiv | 750 mm dia pipe
Weight of 5m length =(1718+1876+2029)/3=1874.33
|  | (a) Labour charges for laying | kgs | 1874.33 | 1.1 | 2061.76
|  | (b) Overheads & Contractors Profit |  |  |  | 0
|  | (c) Cost for 5 metres = a+b |  |  |  | 2061.76
|  | Rate per metre = c/5 |  |  |  | 412.35
| xv | 800 mm dia pipe
Weight of 5m length =(1922+2093+2263)/3=2092.67
|  | (a) Labour charges for laying | kgs | 2092.67 | 1.1 | 2301.93
|  | (b) Overheads & Contractors Profit |  |  |  | 0
|  | (c) Cost for 5 metres = a+b |  |  |  | 2301.93
|  | Rate per metre = c/5 |  |  |  | 460.39
| xvi | 900 mm dia pipe
Weight of 5m length =(2342+2544+2766)/3=2554
|  | (a) Labour charges for laying | kgs | 2544 | 1.1 | 2798.4
|  | (b) Overheads & Contractors Profit |  |  |  | 0
|  | (c) Cost for 5 metres = a+b |  |  |  | 2798.4
|  | Rate per metre = c/5 |  |  |  | 559.68
| xvii | 1000 mm dia pipe
Weight of 5m length =(2814+3072+3318)/3=3068
|  | (a) Labour charges for laying | kgs | 3068 | 1.1 | 3374.8
|  | (b) Overheads & Contractors Profit |  |  |  | 0
|  | (c) Cost for 5 metres = a+b |  |  |  | 3374.8
|  | Rate per metre = c/5 |  |  |  | 674.96
PHE-LCIF-2 | 2 | Lowering C.I. / D.I. Pipes (all classes) and specials (fittings) with flanged ends carefully into trench and laying them true to alignment and gradient including all sundries but excluding cost and conveyance of pipes from source of supply. (Reference to specifications. BIS No.3114/1994) | [7 empty] | CI/DI FLANGED LOWERING
Note : The cost of lowering and laying is taken as per sub analysis made for S/S ends.
Details of cost for 10m
| i | 80 mm dia pipe
Weight of 1m length = 19.8+(2x3.7)/2.75 = 22.49 kgs
|  | (a) Labour charges for laying | kgs | 22.49 | 1.1 | 24.73
|  | (b) Overheads & Contractors Profit |  |  |  | 0
|  | Rate per metre |  |  |  | 24.73
| ii | 100 mm dia pipe
Weight of 1m length = 25.4+(2x4.2)/2.75 = 28.45 kgs
|  | (a) Labour charges for laying | kgs | 28.45 | 1.1 | 31.29
|  | (b) Overheads & Contractors Profit |  |  |  | 0
|  | Rate per metre |  |  |  | 31.29
| iii | 125 mm dia pipe
Weight of 1m length = 33.1+(2x5.3)/2.75 = 36.95 kgs
|  | (a) Labour charges for laying | kgs | 36.95 | 1.1 | 40.64
|  | (b) Overheads & Contractors Profit |  |  |  | 0
|  | Rate per metre |  |  |  | 40.64
| iv | 150mm dia pipe
Weight of 1m length = 41.6+(2x6.7)/2.75 = 46.47 kgs
|  | (a) Labour charges for laying | kgs | 46.47 | 1.1 | 51.11
|  | (b) Overheads & Contractors Profit |  |  |  | 0
|  | Rate per metre |  |  |  | 51.11
| v | 200 mm dia pipe
Weight of 1m length = 60.1+(2x9.3)/2.75 = 66.86 kgs
|  | (a) Labour charges for laying | kgs | 66.86 | 1.1 | 73.54
|  | (b) Overheads & Contractors Profit |  |  |  | 0
|  | Rate per metre |  |  |  | 73.54
| vi | 250 mm dia pipe
Weight of 1m length = 81.8+(2x12)/2.75 = 90.53 kgs
|  | (a) Labour charges for laying | kgs | 90.53 | 1.1 | 99.58
|  | (b) Overheads & Contractors Profit |  |  |  | 0
|  | Rate per metre |  |  |  | 99.58
| vii | 300 mm dia pipe
Weight of 1m length = 106.1+(2x14.8)/2.75 = 116.86 kgs
|  | (a) Labour charges for laying | kgs | 116.86 | 1.1 | 128.54
|  | (b) Overheads & Contractors Profit |  |  |  | 0
|  | Rate per metre |  |  |  | 128.54
| viii | 350 mm dia pipe
Weight of 1m length = 133.5+(2x19)/2.75 = 147.32 kgs
|  | (a) Labour charges for laying | kgs | 147.32 | 1.1 | 162.05
|  | (b) Overheads & Contractors Profit |  |  |  | 0
|  | Rate per metre |  |  |  | 162.05
| ix | 400 mm dia pipe
Weight of 1m length = 162.6+(2x23.4)/2.75 = 179.62 kgs
|  | (a) Labour charges for laying | kgs | 179.62 | 1.1 | 197.58
|  | (b) Overheads & Contractors Profit |  |  |  | 0
|  | Rate per metre |  |  |  | 197.58
| x | 450mm dia pipe
Weight of 1m length = 197+(2x26.5)/2.75 = 216.27 kgs
|  | (a) Labour charges for laying | kgs | 216.27 | 1.1 | 237.89
|  | (b) Overheads & Contractors Profit |  |  |  | 0
|  | Rate per metre |  |  |  | 237.89
| xi | 500 mm dia pipe
Weight of 1m length = 229.3+(2x32.1)/2.75 = 252.65 kgs
|  | (a) Labour charges for laying | kgs | 252.65 | 1.1 | 277.91
|  | (b) Overheads & Contractors Profit |  |  |  | 0
|  | Rate per metre |  |  |  | 277.91
| xii | 600 mm dia pipe
Weight of 1m length = 306.5+(2x44)/2.75 = 338.5 kgs
|  | (a) Labour charges for laying | kgs | 338.5 | 1.1 | 372.35
|  | (b) Overheads & Contractors Profit |  |  |  | 0
|  | Rate per metre |  |  |  | 372.35
| xiii | 700mm dia pipe s/s for 5m
Weight of 1m length = 394.3+(2x59.9)/2.75 = 437.86 kgs
|  | (a) Labour charges for laying | kgs | 437.86 | 1.1 | 481.64
|  | (b) Overheads & Contractors Profit |  |  |  | 0
|  | Rate per metre |  |  |  | 481.64
| xiv | 750 mm dia pipe
Weight of 1m length = 443.8+(2x59.7)/2.75 = 494.49 kgs
|  | (a) Labour charges for laying | kgs | 494.49 | 1.1 | 543.93
|  | (b) Overheads & Contractors Profit |  |  |  | 0
|  | Rate per metre |  |  |  | 543.93
PHE-LCIF-2A | 2 A | Sub Analysis : (Basic Data)
|  | OBSERVED DATA FOR TESTING OF 450 MM DIA PSC MAIN : Pumping main to Hydralic field test pressure including transportation of Water with minimum lead of 500 M | [7 empty] | TESTING
(Length = 500 Mts) taking out put / 500 Mts. Unit = 1 Rmt.
Labour
Fitters (2 x 3 days)
|  | Fitters I Class | day | 3 | 420 | 1260
|  | Fitters II Class | day | 3 | 375 | 1125
Machinery
|  | Hire chargers for Hydralic field test pressure testing including transportation of water @ Rs. 1200/- (1000+200) / day | days | 3 | 1200 | 3600 | To be confirmed |  | 0.15896
|  | Materials | [6 empty] | 79.4813
|  | Pressure guage | Nos | 0.05 | 440 | 22 | LR |  | 626
|  | 3/4" G.I. Pipe (20 mm) | RM | 3 | 139 | 417 |  |  | 6160
|  | Specials | Ls |  |  | 4.39 |  |  | 2551.2
|  | Dummies | No. | 0.1 | 40 | 4 | LR
|  | Diesel (2 Lts. / Hr) 30 Hrs. | Lts. | 60 | 57 | 3420
|  | (T) Total Rate per 500 Mts. |  |  |  | 9852.39
|  | (r) Rate per 1 Rmt for 450 mm dia |  |  |  | 19.7
|  | (R) Rate per 1 Rmt for 10 mm dia = (10/450) x r |  |  |  | 0.43778
Note : Proportionate Testing Charges may be arrived, keeping the diametre of pipe based on this analysis, for an varities of pipes for various Dia Pipes.
PHE-JCIS-3 | 3 | Jointing CI /DI pipes & fittings with s/s ends including cost of pig lead, hemp yarn and sundries such as cost of fuel for melting lead, filling with water with lead up to 500m and testing to required pressure complete. (Reference to specifications. BIS No.3114/94/12288:1997) | [7 empty] | CI/DI S/S PIG IRON JOINTING
Details of cost for 10 joints
| i | 80 mm dia pipe
a) Labour
|  | Plumber 1st class | day | 0.135 | 480 | 64.8
|  | Plumber 2nd class | day | 0.32 | 375 | 120
|  | Man mazdoor | day | 1.2 | 320 | 384
b) Material
|  | Fuel wood | q | 0.19 | 600 | 114
|  | Kerosene | litre | 0.33 | 40 | 13.2
|  | Spun yarn | kg | 1 | 128 | 128
|  | Pig lead | kg | 20 | 319 | 6380
c) Testing
|  | Testing of Pipelines with required pressure as per relevant IS Specification including filling with water with a water lead upto 500 M, including hire charges of testing equipment and Materials needed for testing (as per Sub Analysis 2 A) | rm | 50 | 3.5 | 175
|  | (d) Total = a+b+c |  |  |  | 7379
|  | (e) Add for water charges @ 1%on Labour & Testing Charges |  |  |  | 7.44 |  | 743.8
|  | (f) Total = d+e |  |  |  | 7386.44
|  | (g) Overheads & Contractors Profit |  |  |  | 0
|  | (h) Cost for 10 joints (f+g) |  |  |  | 7386.44
|  | Rate per joint =h/10 |  |  |  | 738.64
| ii | 100 mm dia pipe
a) Labour
|  | Plumber 1st class | day | 0.22 | 480 | 105.6
|  | Plumber 2nd class | day | 0.53 | 375 | 198.75
|  | Man mazdoor | day | 1.5 | 320 | 480
b) Material
|  | Fuel wood | q | 0.25 | 600 | 150
|  | Kerosene | litre | 0.33 | 40 | 13.2
|  | Spun yarn | kg | 1.8 | 128 | 230.4
|  | Pig lead | kg | 24 | 319 | 7656
c) Testing
|  | Testing of Pipelines with required pressure as per relevant IS Specification including filling with water with a water lead upto 500 M, including hire charges of testing equipment and Materials needed for testing (as per Sub Analysis 2 A) | rm | 50 | 4.3778 | 218.88
|  | (d) Total = a+b+c |  |  |  | 9052.83
|  | (e) Add for water charges @ 1% on Labour & Testing Charges |  |  |  | 10.03 |  | 1003.23
|  | (f) Total = d+e |  |  |  | 9062.86
|  | (g) Overheads & Contractors Profit |  |  |  | 0
|  | (h) Cost for 10 joints (f+g) |  |  |  | 9062.86
|  | Rate per joint =h/10 |  |  |  | 906.29
| iii | 125 mm dia pipe
a) Labour
|  | Plumber 1st class | day | 0.22 | 480 | 105.6
|  | Plumber 2nd class | day | 0.53 | 375 | 198.75
|  | Man mazdoor | day | 1.5 | 320 | 480
b) Material
|  | Fuel wood | q | 0.37 | 600 | 222
|  | Kerosene | litre | 0.7 | 40 | 28
|  | Spun yarn | kg | 2 | 128 | 256
|  | Pig lead | kg | 28 | 319 | 8932
c) Testing
|  | Testing of Pipelines with required pressure as per relevant IS Specification including filling with water with a water lead upto 500 M, including hire charges of testing equipment, labour and Materials needed for testing (as per Sub Analysis 2 A) | rm | 50 | 5.4722 | 273.61
|  | (d) Total = a+b+c |  |  |  | 10495.96
|  | (e) Add for water charges @ 1%on Labour & Testing Charges |  |  |  | 10.58 |  | 1057.96
|  | (f) Total = d+e |  |  |  | 10506.54
|  | (g) Overheads & Contractors Profit |  |  |  | 0
|  | (h) Cost for 10 joints (f+g) |  |  |  | 10506.54
|  | Rate per joint =h/10 |  |  |  | 1050.65
| iv | 150 mm dia pipe
a) Labour
|  | Plumber 1st class | day | 0.27 | 480 | 129.6
|  | Plumber 2nd class | day | 0.63 | 375 | 236.25
|  | Man mazdoor | day | 1.65 | 320 | 528
b) Material
|  | Fuel wood | q | 0.42 | 600 | 252
|  | Kerosene | litre | 0.76 | 40 | 30.4
|  | Spun yarn | kg | 2 | 128 | 256
|  | Pig lead | kg | 36 | 319 | 11484
c) Testing
|  | Testing of Pipelines with required pressure as per relevant IS Specification including filling with water with a water lead upto 500 M, including hire charges of testing equipment, labour and Materials needed for testing (as per Sub Analysis 2 A) | rm | 50 | 6.5667 | 328.33
|  | (d) Total = a+b+c |  |  |  | 13244.58
|  | (e) Add for water charges @ 1%on Labour & Testing Charges |  |  |  | 12.22 |  | 1222.18
|  | (f) Total = d+e |  |  |  | 13256.8
|  | (g) Overheads & Contractors Profit |  |  |  | 0
|  | (h) Cost for 10 joints (f+g) |  |  |  | 13256.8
|  | Rate per joint =h/10 |  |  |  | 1325.68
| v | 200 mm dia pipe
a) Labour
|  | Plumber 1st class | day | 0.27 | 480 | 129.6
|  | Plumber 2nd class | day | 0.63 | 375 | 236.25
|  | Man mazdoor | day | 1.65 | 320 | 528
b) Material
|  | Fuel wood | q | 0.56 | 600 | 336
|  | Kerosene | litre | 0.756 | 40 | 30.24
|  | Spun yarn | kg | 3 | 128 | 384
|  | Pig lead | kg | 54 | 319 | 17226
c) Testing
|  | Testing of Pipelines with required pressure as per relevant IS Specification including filling with water with a water lead upto 500 M, including hire charges of testing equipment, labour and Materials needed for testing (as per Sub Analysis 2 A) | rm | 50 | 8.7556 | 437.77
|  | (d) Total = a+b+c |  |  |  | 19307.86
|  | (e) Add for water charges @ 1%on Labour & Testing Charges |  |  |  | 13.32 |  | 1331.62
|  | (f) Total = d+e |  |  |  | 19321.18
|  | (g) Overheads & Contractors Profit |  |  |  | 0
|  | (h) Cost for 10 joints (f+g) |  |  |  | 19321.18
|  | Rate per joint =h/10 |  |  |  | 1932.12
| vi | 250 mm dia pipe
a) Labour
|  | Plumber 1st class | day | 0.28 | 480 | 134.4
|  | Plumber 2nd class | day | 0.65 | 375 | 243.75
|  | Man mazdoor | day | 1.8 | 320 | 576
b) Material
|  | Fuel wood | q | 0.65 | 600 | 390
|  | Kerosene | litre | 1.14 | 40 | 45.6
|  | Spun yarn | kg | 3.5 | 128 | 448
|  | Pig lead | kg | 66 | 319 | 21054
c) Testing
|  | Testing of Pipelines with required pressure as per relevant IS Specification including filling with water with a water lead upto 500 M, including hire charges of testing equipment, labour and Materials needed for testing (as per Sub Analysis 2 A) | rm | 50 | 10.9444 | 547.22
|  | (d) Total = a+b+c |  |  |  | 23438.97
|  | (e) Add for water charges @ 1%on Labour & Testing Charges |  |  |  | 15.01 |  | 1501.37
|  | (f) Total = d+e |  |  |  | 23453.98
|  | (g) Overheads & Contractors Profit |  |  |  | 0
|  | (h) Cost for 10 joints (f+g) |  |  |  | 23453.98
|  | Rate per joint =h/10 |  |  |  | 2345.4
| vii | 300 mm dia pipe
a) Labour
|  | Plumber 1st class | day | 0.36 | 480 | 172.8
|  | Plumber 2nd class | day | 0.84 | 375 | 315
|  | Man mazdoor | day | 1.8 | 320 | 576
b) Material
|  | Fuel wood | q | 0.75 | 600 | 450
|  | Kerosene | litre | 1.52 | 40 | 60.8
|  | Spun yarn | kg | 4.8 | 128 | 614.4
|  | Pig lead | kg | 76 | 319 | 24244
c) Testing
|  | Testing of Pipelines with required pressure as per relevant IS Specification including filling with water with a water lead upto 500 M, including hire charges of testing equipment, labour and Materials needed for testing (as per Sub Analysis 2 A) | rm | 50 | 13.1333 | 656.66
|  | (d) Total = a+b+c |  |  |  | 27089.66
|  | (e) Add for water charges @ 1%on Labour & Testing Charges |  |  |  | 17.2 |  | 1720.46
|  | (f) Total = d+e |  |  |  | 27106.86
|  | (g) Overheads & Contractors Profit |  |  |  | 0
|  | (h) Cost for 10 joints (f+g) |  |  |  | 27106.86
|  | Rate per joint =h/10 |  |  |  | 2710.69
| viii | 350 mm dia pipe
a) Labour
|  | Plumber 1st class | day | 0.4 | 480 | 192
|  | Plumber 2nd class | day | 0.95 | 375 | 356.25
|  | Man mazdoor | day | 2.25 | 320 | 720
b) Material
|  | Fuel wood | q | 0.93 | 600 | 558
|  | Kerosene | litre | 1.7 | 40 | 68
|  | Spun yarn | kg | 6 | 128 | 768
|  | Pig lead | kg | 90 | 319 | 28710
c) Testing
|  | Testing of Pipelines with required pressure as per relevant IS Specification including filling with water with a water lead upto 500 M, including hire charges of testing equipment, labour and Materials needed for testing (as per Sub Analysis 2 A) | rm | 50 | 15.3222 | 766.11
|  | (d) Total = a+b+c |  |  |  | 32138.36
|  | (e) Add for water charges @ 1%on Labour & Testing Charges |  |  |  | 20.34 |  | 2034.36
|  | (f) Total = d+e |  |  |  | 32158.7
|  | (g) Overheads & Contractors Profit |  |  |  | 0
|  | (h) Cost for 10 joints (f+g) |  |  |  | 32158.7
|  | Rate per joint =h/10 |  |  |  | 3215.87
| ix | 400 mm dia pipe
a) Labour
|  | Plumber 1st class | day | 0.31 | 480 | 148.8
|  | Plumber 2nd class | day | 0.74 | 375 | 277.5
|  | Man mazdoor | day | 2.25 | 320 | 720
b) Material
|  | Fuel wood | q | 1.12 | 600 | 672
|  | Kerosene | litre | 1.7 | 40 | 68
|  | Spun yarn | kg | 7.5 | 128 | 960
|  | Pig lead | kg | 105 | 319 | 33495
c) Testing
|  | Testing of Pipelines with required pressure as per relevant IS Specification including filling with water with a water lead upto 500 M, including hire charges of testing equipment, labour and Materials needed for testing (as per Sub Analysis 2 A) | rm | 50 | 17.5111 | 875.55
|  | (d) Total = a+b+c |  |  |  | 37216.85
|  | (e) Add for water charges @ 1%on Labour & Testing Charges |  |  |  | 20.22 |  | 2021.85
|  | (f) Total = d+e |  |  |  | 37237.07
|  | (g) Overheads & Contractors Profit |  |  |  | 0
|  | (h) Cost for 10 joints (f+g) |  |  |  | 37237.07
|  | Rate per joint =h/10 |  |  |  | 3723.71
| x | 450 mm dia pipe
a) Labour
|  | Plumber 1st class | day | 0.54 | 480 | 259.2
|  | Plumber 2nd class | day | 1.26 | 375 | 472.5
|  | Man mazdoor | day | 2.55 | 320 | 816
b) Material
|  | Fuel wood | q | 1.21 | 600 | 726
|  | Kerosene | litre | 2.27 | 40 | 90.8
|  | Spun yarn | kg | 9.5 | 128 | 1216
|  | Pig lead | kg | 150 | 319 | 47850
c) Testing
|  | Testing of Pipelines with required pressure as per relevant IS Specification including filling with water with a water lead upto 500 M, including hire charges of testing equipment, labour and Materials needed for testing (as per Sub Analysis 2 A) | rm | 50 | 19.7 | 985
|  | (d) Total = a+b+c |  |  |  | 52415.5
|  | (e) Add for water charges @ 1%on Labour & Testing Charges |  |  |  | 25.33 |  | 2532.7
|  | (f) Total = d+e |  |  |  | 52440.83
|  | (g) Overheads & Contractors Profit |  |  |  | 0
|  | (h) Cost for 10 joints (f+g) |  |  |  | 52440.83
|  | Rate per joint =h/10 |  |  |  | 5244.08
| xi | 500 mm dia pipe
a) Labour
|  | Plumber 1st class | day | 0.58 | 480 | 278.4
|  | Plumber 2nd class | day | 1.37 | 375 | 513.75
|  | Man mazdoor | day | 2.7 | 320 | 864
b) Material
|  | Fuel wood | q | 1.31 | 600 | 786
|  | Kerosene | litre | 2.27 | 40 | 90.8
|  | Spun yarn | kg | 10 | 128 | 1280
|  | Pig lead | kg | 160 | 319 | 51040
c) Testing
|  | Testing of Pipelines with required pressure as per relevant IS Specification including filling with water with a water lead upto 500 M, including hire charges of testing equipment, labour and Materials needed for testing (as per Sub Analysis 2 A) | rm | 50 | 21.8889 | 1094.44
|  | (d) Total = a+b+c |  |  |  | 55947.39
|  | (e) Add for water charges @ 1%on Labour & Testing Charges |  |  |  | 27.51 |  | 2750.59
|  | (f) Total = d+e |  |  |  | 55974.9
|  | (g) Overheads & Contractors Profit |  |  |  | 0
|  | (h) Cost for 10 joints (f+g) |  |  |  | 55974.9
|  | Rate per joint =h/10 |  |  |  | 5597.49
| xii | 600 mm dia pipe
a) Labour
|  | Plumber 1st class | day | 0.68 | 480 | 326.4
|  | Plumber 2nd class | day | 1.57 | 375 | 588.75
|  | Man mazdoor | day | 3 | 320 | 960
b) Material
|  | Fuel wood | q | 1.68 | 600 | 1008
|  | Kerosene | litre | 2.54 | 40 | 101.6
|  | Spun yarn | kg | 12 | 128 | 1536
|  | Pig lead | kg | 205 | 319 | 65395
c) Testing
|  | Testing of Pipelines with required pressure as per relevant IS Specification including filling with water with a water lead upto 500 M, including hire charges of testing equipment, labour and Materials needed for testing (as per Sub Analysis 2 A) | rm | 50 | 26.2667 | 1313.33
|  | (d) Total = a+b+c |  |  |  | 71229.08
|  | (e) Add for water charges @ 1%on Labour & Testing Charges |  |  |  | 31.88 |  | 3188.48
|  | (f) Total = d+e |  |  |  | 71260.96
|  | (g) Overheads & Contractors Profit |  |  |  | 0
|  | (h) Cost for 10 joints (f+g) |  |  |  | 71260.96
|  | Rate per joint =h/10 |  |  |  | 7126.1
| xiii | 700 mm dia pipe
a) Labour
|  | Plumber 1st class | day | 0.77 | 480 | 369.6
|  | Plumber 2nd class | day | 1.78 | 375 | 667.5
|  | Man mazdoor | day | 3.3 | 320 | 1056
b) Material
|  | Fuel wood | q | 2.1 | 600 | 1260
|  | Kerosene | litre | 3.2 | 40 | 128
|  | Spun yarn | kg | 13.5 | 128 | 1728
|  | Pig lead | kg | 240 | 319 | 76560
c) Testing
|  | Testing of Pipelines with required pressure as per relevant IS Specification including filling with water with a water lead upto 500 M, including hire charges of testing equipment, labour and Materials needed for testing (as per Sub Analysis 2 A) | rm | 50 | 30.6444 | 1532.22
|  | (d) Total = a+b+c |  |  |  | 83301.32
|  | (e) Add for water charges @ 1%on Labour & Testing Charges |  |  |  | 36.25 |  | 3625.32
|  | (f) Total = d+e |  |  |  | 83337.57
|  | (g) Overheads & Contractors Profit |  |  |  | 0
|  | (h) Cost for 10 joints (f+g) |  |  |  | 83337.57
|  | Rate per joint =h/10 |  |  |  | 8333.76
| xiv | 750 mm dia pipe
a) Labour
|  | Plumber 1st class | day | 0.77 | 480 | 369.6
|  | Plumber 2nd class | day | 1.78 | 375 | 667.5
|  | Man mazdoor | day | 3.3 | 320 | 1056
b) Material
|  | Fuel wood | q | 2.4 | 600 | 1440
|  | Kerosene | litre | 3.5 | 40 | 140
|  | Spun yarn | kg | 14.5 | 128 | 1856
|  | Pig lead | kg | 270 | 319 | 86130
c) Testing
|  | Testing of Pipelines with required pressure as per relevant IS Specification including filling with water with a water lead upto 500 M, including hire charges of testing equipment, labour and Materials needed for testing (as per Sub Analysis 2 A) | rm | 50 | 32.8333 | 1641.66
|  | (d) Total = a+b+c |  |  |  | 93300.76
|  | (e) Add for water charges @ 1%on Labour & Testing Charges |  |  |  | 37.35 |  | 3734.76
|  | (f) Total = d+e |  |  |  | 93338.11
|  | (g) Overheads & Contractors Profit |  |  |  | 0
|  | (h) Cost for 10 joints (f+g) |  |  |  | 93338.11
|  | Rate per joint =h/10 |  |  |  | 9333.81
| xv | 800 mm dia pipe
a) Labour
|  | Plumber 1st class | day | 0.77 | 480 | 369.6
|  | Plumber 2nd class | day | 1.78 | 375 | 667.5
|  | Man mazdoor | day | 3.3 | 320 | 1056
b) Material
|  | Fuel wood | q | 2.33 | 600 | 1398
|  | Kerosene | litre | 3.41 | 40 | 136.4
|  | Spun yarn | kg | 15.3 | 128 | 1958.4
|  | Pig lead | kg | 325 | 319 | 103675
c) Testing
|  | Testing of Pipelines with required pressure as per relevant IS Specification including filling with water with a water lead upto 500 M, including hire charges of testing equipment and Labour, Materials needed for testing (as per Sub Analysis 2 A) | rm | 50 | 35.0222 | 1751.11
|  | (d) Total = a+b+c |  |  |  | 111012.01
|  | (e) Add for water charges @ 1% on Labour & Testing Charges |  |  |  | 38.44 |  | 3844.21
|  | (f) Total = d+e |  |  |  | 111050.45
|  | (g) Overheads & Contractors Profit |  |  |  | 0
|  | (h) Cost for 10 joints (f+g) |  |  |  | 111050.45
|  | Rate per joint =h/10 |  |  |  | 11105.05
PHE-JCIR-4 | 4 | Jointing C.I., D.I. pipes and fittings with rubber gasket (push-on-joint), excluding the cost of the gasket but including all sundries filling with water, with a water lead up to 500m and testing to required pressure, etc. complete Reference to specifications IS 3114/1994/12888/1987 | [7 empty] | CI/DI S/S RUBBER GASKET JOINTING
Note : Rubber Gaskets shall be added seperately.
Details of cost for 10 Joints
| i | 80 mm dia pipe
a) Labour
|  | Plumber 2nd class | day | 0.3 | 375 | 112.5
|  | Man mazdoor | day | 0.8 | 320 | 256
b) Material
|  | Rubber gasket | each | 10 | 69 | 690
c) Testing
|  | Testing of Pipelines with required pressure as per relevant IS Specification including filling with water with a water lead upto 500 M, including hire charges of testing equipment, labour and Materials needed for testing (as per Sub Analysis 2 A) | rm | 50 | 3.5022 | 175.11
|  | (d) Total = a+b+c |  |  |  | 1233.61
|  | (e) Add for water charges @ 1% on Labour & Testing Charges |  |  |  | 5.44 |  | 543.61
|  | (f) Total = d+e+f |  |  |  | 1239.05
|  | (g) Overheads & Contractors Profit |  |  |  | 0
|  | (h) Cost for 10 joints (f+g) |  |  |  | 1239.05
|  | Rate per joint = h/10 |  |  |  | 123.91 |  | 12.391 | 24.782
| ii | 100 mm dia pipe
a) Labour
|  | Plumber 2nd class | day | 0.3 | 375 | 112.5
|  | Man mazdoor | day | 0.8 | 320 | 256
b) Material
|  | Rubber gasket | each | 10 | 108 | 1080
c) Testing
|  | Testing of Pipelines with required pressure as per relevant IS Specification including filling with water with a water lead upto 500 M, including hire charges of testing equipment, labour and Materials needed for testing (as per Sub Analysis 2 A) | rm | 50 | 4.3778 | 218.89
|  | (d) Total = a+b+c |  |  |  | 1667.39
|  | (e) Add for water charges @ 1% on Labour & Testing Charges |  |  |  | 5.87 |  | 587.39
|  | (f) Total = d+e+f |  |  |  | 1673.26
|  | (g) Overheads & Contractors Profit |  |  |  | 0
|  | (h) Cost for 10 joints (f+g) |  |  |  | 1673.26
|  | Rate per joint = h/10 |  |  |  | 167.33
| iii | 125 mm dia pipe
a) Labour
|  | Plumber 2nd class | day | 0.5 | 375 | 187.5
|  | Man mazdoor | day | 1 | 320 | 320
b) Material
|  | Rubber gasket | each | 10 | 129 | 1290
c) Testing
|  | Testing of Pipelines with required pressure as per relevant IS Specification including filling with water with a water lead upto 500 M, including hire charges of testing equipment, labour and Materials needed for testing (as per Sub Analysis 2 A) | rm | 50 | 5.4722 | 273.61
|  | (d) Total = a+b+c |  |  |  | 2071.11
|  | (e) Add for water charges @ 1% on Labour & Testing Charges |  |  |  | 7.81 |  | 781.11
|  | (f) Total = d+e+f |  |  |  | 2078.92
|  | (g) Overheads & Contractors Profit |  |  |  | 0
|  | (h) Cost for 10 joints (f+g) |  |  |  | 2078.92
|  | Rate per joint = h/10 |  |  |  | 207.89
| iv | 150 mm dia pipe
a) Labour
|  | Plumber 2nd class | day | 0.6 | 375 | 225
|  | Man mazdoor | day | 1.1 | 320 | 352
b) Material
|  | Rubber gasket | each | 10 | 157 | 1570
c) Testing
|  | Testing of Pipelines with required pressure as per relevant IS Specification including filling with water with a water lead upto 500 M, including hire charges of testing equipment, labour and Materials needed for testing (as per Sub Analysis 2 A) | rm | 50 | 6.5667 | 328.33
|  | (d) Total = a+b+c |  |  |  | 2475.33
|  | (e) Add for water charges @ 1% on Labour & Testing Charges |  |  |  | 9.05 |  | 905.33
|  | (f) Total = d+e+f |  |  |  | 2484.38
|  | (g) Overheads & Contractors Profit |  |  |  | 0
|  | (h) Cost for 10 joints (f+g) |  |  |  | 2484.38
|  | Rate per joint = h/10 |  |  |  | 248.44
| v | 200 mm dia pipe
a) Labour
|  | Plumber 2nd class | day | 0.6 | 375 | 225
|  | Man mazdoor | day | 1.1 | 320 | 352
b) Material
|  | Rubber gasket | each | 10 | 191 | 1910
c) Testing
|  | Testing of Pipelines with required pressure as per relevant IS Specification including filling with water with a water lead upto 500 M, including hire charges of testing equipment, labour and Materials needed for testing (as per Sub Analysis 2 A) | rm | 50 | 8.7556 | 437.78
|  | (d) Total = a+b+c |  |  |  | 2924.78
|  | (e) Add for water charges @ 1% on Labour & Testing Charges |  |  |  | 10.15 |  | 1014.78
|  | (f) Total = d+e+f |  |  |  | 2934.93
|  | (g) Overheads & Contractors Profit |  |  |  | 0
|  | (h) Cost for 10 joints (f+g) |  |  |  | 2934.93
|  | Rate per joint = h/10 |  |  |  | 293.49
| vi | 250 mm dia pipe
a) Labour
|  | Plumber 2nd class | day | 0.62 | 375 | 232.5
|  | Man mazdoor | day | 1.2 | 320 | 384
b) Material
|  | Rubber gasket | each | 10 | 213 | 2130
c) Testing
|  | Testing of Pipelines with required pressure as per relevant IS Specification including filling with water with a water lead upto 500 M, including hire charges of testing equipment, labour and Materials needed for testing (as per Sub Analysis 2 A) | rm | 50 | 10.9444 | 547.22
|  | (d) Total = a+b+c |  |  |  | 3293.72
|  | (e) Add for water charges @ 1% on Labour & Testing Charges |  |  |  | 11.64 |  | 1163.72
|  | (f) Total = d+e+f |  |  |  | 3305.36
|  | (g) Overheads & Contractors Profit |  |  |  | 0
|  | (h) Cost for 10 joints (f+g) |  |  |  | 3305.36
|  | Rate per joint = h/10 |  |  |  | 330.54
| vii | 300 mm dia pipe
a) Labour
|  | Plumber 2nd class | day | 0.8 | 375 | 300
|  | Man mazdoor | day | 1.2 | 320 | 384
b) Material
|  | Rubber gasket | each | 10 | 325 | 3250
c) Testing
|  | Testing of Pipelines with required pressure as per relevant IS Specification including filling with water with a water lead upto 500 M, including hire charges of testing equipment, labour and Materials needed for testing (as per Sub Analysis 2 A) | rm | 50 | 13.1333 | 656.67
|  | (d) Total = a+b+c |  |  |  | 4590.67
|  | (e) Add for water charges @ 1% on Labour & Testing Charges |  |  |  | 13.41 |  | 1340.67
|  | (f) Total = d+e+f |  |  |  | 4604.08
|  | (g) Overheads & Contractors Profit |  |  |  | 0
|  | (h) Cost for 10 joints (f+g) |  |  |  | 4604.08
|  | Rate per joint = h/10 |  |  |  | 460.41
| viii | 350 mm dia pipe
a) Labour
|  | Plumber 2nd class | day | 0.9 | 375 | 337.5
|  | Man mazdoor | day | 1.5 | 320 | 480
b) Material
|  | Rubber gasket | each | 10 | 411 | 4110
c) Testing
|  | Testing of Pipelines with required pressure as per relevant IS Specification including filling with water with a water lead upto 500 M, including hire charges of testing equipment, labour and Materials needed for testing (as per Sub Analysis 2 A) | rm | 50 | 15.3222 | 766.11
|  | (d) Total = a+b+c |  |  |  | 5693.61
|  | (e) Add for water charges @ 1% on Labour & Testing Charges |  |  |  | 15.84 |  | 1583.61
|  | (f) Total = d+e+f |  |  |  | 5709.45
|  | (g) Overheads & Contractors Profit |  |  |  | 0
|  | (h) Cost for 10 joints (f+g) |  |  |  | 5709.45
|  | Rate per joint = h/10 |  |  |  | 570.95
| viii | 400 mm dia pipe
a) Labour
|  | Plumber 2nd class | day | 1 | 375 | 375
|  | Man mazdoor | day | 1.5 | 320 | 480
b) Material
|  | Rubber gasket | each | 10 | 449 | 4490
c) Testing
|  | Testing of Pipelines with required pressure as per relevant IS Specification including filling with water with a water lead upto 500 M, including hire charges of testing equipment, labour and Materials needed for testing (as per Sub Analysis 2 A) | rm | 50 | 17.5111 | 875.56
|  | (d) Total = a+b+c |  |  |  | 6220.56
|  | (e) Add for water charges @ 1% on Labour & Testing Charges |  |  |  | 17.31 |  | 1730.56
|  | (f) Total = d+e+f |  |  |  | 6237.87
|  | (g) Overheads & Contractors Profit |  |  |  | 0
|  | (h) Cost for 10 joints (f+g) |  |  |  | 6237.87
|  | Rate per joint = h/10 |  |  |  | 623.79
| ix | 450 mm dia pipe
a) Labour
|  | Plumber 2nd class | day | 1.2 | 480 | 576
|  | Man mazdoor | day | 1.7 | 375 | 637.5
b) Material
|  | Rubber gasket | each | 10 | 483 | 4830
c) Testing
|  | Testing of Pipelines with required pressure as per relevant IS Specification including filling with water with a water lead upto 500 M, including hire charges of testing equipment, labour and Materials needed for testing (as per Sub Analysis 2 A) | rm | 50 | 19.7 | 985
|  | (d) Total = a+b+c |  |  |  | 7028.5
|  | (e) Add for water charges @ 1% on Labour & Testing Charges |  |  |  | 21.99 |  | 2198.5
|  | (f) Total = d+e+f |  |  |  | 7050.49
|  | (g) Overheads & Contractors Profit |  |  |  | 0
|  | (h) Cost for 10 joints (f+g) |  |  |  | 7050.49
|  | Rate per joint = h/10 |  |  |  | 705.05
| x | 500 mm dia pipe
a) Labour
|  | Plumber 2nd class | day | 1.3 | 375 | 487.5
|  | Man mazdoor | day | 1.8 | 320 | 576
b) Material
|  | Rubber gasket | each | 10 | 670 | 6700
c) Testing
|  | Testing of Pipelines with required pressure as per relevant IS Specification including filling with water with a water lead upto 500 M, including hire charges of testing equipment, labour and Materials needed for testing (as per Sub Analysis 2 A) | rm | 50 | 21.8889 | 1094.44
|  | (d) Total = a+b+c |  |  |  | 8857.94
|  | (e) Add for water charges @ 1% on Labour & Testing Charges |  |  |  | 21.58 |  | 2157.94
|  | (f) Total = d+e+f |  |  |  | 8879.52
|  | (g) Overheads & Contractors Profit |  |  |  | 0
|  | (h) Cost for 10 joints (f+g) |  |  |  | 8879.52
|  | Rate per joint = h/10 |  |  |  | 887.95
| xi | 600 mm dia pipe
a) Labour
|  | Plumber 2nd class | day | 1.5 | 375 | 562.5
|  | Man mazdoor | day | 2 | 320 | 640
b) Material
|  | Rubber gasket | each | 10 | 794 | 7940
c) Testing
|  | Testing of Pipelines with required pressure as per relevant IS Specification including filling with water with a water lead upto 500 M, including hire charges of testing equipment, labour and Materials needed for testing (as per Sub Analysis 2 A) | rm | 50 | 26.2667 | 1313.33
|  | (d) Total = a+b+c |  |  |  | 10455.83
|  | (e) Add for water charges @ 1% on Labour & Testing Charges |  |  |  | 25.16 |  | 2515.83
|  | (f) Total = d+e+f |  |  |  | 10480.99
|  | (g) Overheads & Contractors Profit |  |  |  | 0
|  | (h) Cost for 10 joints (f+g) |  |  |  | 10480.99
|  | Rate per joint = h/10 |  |  |  | 1048.1
| xii | 650 mm dia pipe
a) Labour
|  | Plumber 2nd class | day | 1.6 | 375 | 600
|  | Man mazdoor | day | 2.1 | 320 | 672
b) Material
|  | Rubber gasket | each | 10 | 924.5 | 9245
|  | c) Testing |  |  | average rate
|  | Testing of Pipelines with required pressure as per relevant IS Specification including filling with water with a water lead upto 500 M, including hire charges of testing equipment, labour and Materials needed for testing (as per Sub Analysis 2 A) | rm | 50 | 28.4556 | 1422.78
|  | (d) Total = a+b+c |  |  |  | 11939.78
|  | (e) Add for water charges @ 1% on Labour & Testing Charges |  |  |  | 26.95 |  | 2694.78
|  | (f) Total = d+e+f |  |  |  | 11966.73
|  | (g) Overheads & Contractors Profit |  |  |  | 0
|  | (h) Cost for 10 joints (f+g) |  |  |  | 11966.73
|  | Rate per joint = h/10 |  |  |  | 1196.67
| xiii | 700 mm dia pipe
a) Labour
|  | Plumber 2nd class | day | 1.7 | 375 | 637.5
|  | Man mazdoor | day | 2.2 | 320 | 704
b) Material
|  | Rubber gasket | each | 10 | 1055 | 10550
c) Testing
|  | Testing of Pipelines with required pressure as per relevant IS Specification including filling with water with a water lead upto 500 M, including hire charges of testing equipment, labour and Materials needed for testing (as per Sub Analysis 2 A) | rm | 50 | 30.6444 | 1532.22
|  | (d) Total = a+b+c |  |  |  | 13423.72
|  | (e) Add for water charges @ 1% on Labour & Testing Charges |  |  |  | 28.74 |  | 2873.72
|  | (f) Total = d+e+f |  |  |  | 13452.46
|  | (g) Overheads & Contractors Profit |  |  |  | 0
|  | (h) Cost for 10 joints (f+g) |  |  |  | 13452.46
|  | Rate per joint = h/10 |  |  |  | 1345.25
| xix | 750 mm dia pipe
a) Labour
|  | Plumber 2nd class | day | 1.7 | 375 | 637.5
|  | Man mazdoor | day | 2.2 | 320 | 704
b) Material
|  | Rubber gasket | each | 10 | 1172 | 11720
c) Testing
|  | Testing of Pipelines with required pressure as per relevant IS Specification including filling with water with a water lead upto 500 M, including hire charges of testing equipment, labour and Materials needed for testing (as per Sub Analysis 2 A) | rm | 50 | 32.8333 | 1641.67
|  | (d) Total = a+b+c |  |  |  | 14703.17
|  | (e) Add for water charges @ 1% on Labour & Testing Charges |  |  |  | 29.83 |  | 2983.17
|  | (f) Total = d+e+f |  |  |  | 14733
|  | (g) Overheads & Contractors Profit |  |  |  | 0
|  | (h) Cost for 10 joints (f+g) |  |  |  | 14733
|  | Rate per joint = h/10 |  |  |  | 1473.3
| xx | 800 mm dia pipe
Foreman (work inspector) Non technical
|  | Plumber 1st class | day | 2.35 | 480 | 1128
|  | Plumber 2nd class | day | 4.7 | 375 | 1762.5
|  | Foreman (work inspector) Non technical | day | 0.65 | 400 | 260
b) Material
|  | Rubber gasket | each | 10 | 1405 | 14050
c) Testing
|  | Testing of Pipelines with required pressure as per relevant IS Specification including filling with water with a water lead upto 500 M, including hire charges of testing equipment, labour and Materials needed for testing (as per Sub Analysis 2 A) | rm | 50 | 35.0222 | 1751.11
|  | (d) Total = a+b+c |  |  |  | 18951.61
|  | (e) Add for water charges @ 1% on Labour & Testing Charges |  |  |  | 49.02 |  | 4901.61
|  | (f) Total = d+e |  |  |  | 19000.63
|  | (g) Overheads & Contractors Profit |  |  |  | 0
|  | (h) Cost for 10 joints (f+g) |  |  |  | 19000.63
|  | Rate per joint = h/10 |  |  |  | 1900.06
| xxi | 900 mm dia pipe
a) Labour
|  | Plumber 1st class | day | 2.75 | 480 | 1320
|  | Plumber 2nd class | day | 5.5 | 375 | 2062.5
|  | Foreman (work inspector) Non technical | day | 0.7 | 400 | 280
b) Material
|  | Rubber gasket | each | 10 | 1695 | 16950
c) Testing
|  | Testing of Pipelines with required pressure as per relevant IS Specification including filling with water with a water lead upto 500 M, including hire charges of testing equipment, labour and Materials needed for testing (as per Sub Analysis 2 A) | rm | 50 | 39.4 | 1970
|  | (d) Total = a+b+c |  |  |  | 22582.5
|  | (e) Add for water charges @ 1% on Labour & Testing Charges |  |  |  | 56.33 |  | 5632.5
|  | (f) Total = d+e+f |  |  |  | 22638.83
|  | (g) Overheads & Contractors Profit |  |  |  | 0
|  | (h) Cost for 10 joints (f+g) |  |  |  | 22638.83
|  | Rate per joint = h/10 |  |  |  | 2263.88
| xxii | 1000 mm dia pipe
a) Labour
|  | Plumber 1st class | day | 3 | 480 | 1440
|  | Plumber 2nd class | day | 6 | 375 | 2250
|  | Foreman (work inspector) Non technical | day | 0.75 | 400 | 300
b) Material
|  | Rubber gasket | each | 10 | 1855 | 18550
c) Testing
|  | Testing of Pipelines with required pressure as per relevant IS Specification including filling with water with a water lead upto 500 M, including hire charges of testing equipment, labour and Materials needed for testing (as per Sub Analysis 2 A) | rm | 50 | 43.7778 | 2188.88
|  | (d) Total = a+b+c |  |  |  | 24728.88
|  | (e) Add for water charges @ 1% on Labour & Testing Charges |  |  |  | 61.79 |  | 6178.88
|  | (f) Total = d+e+f |  |  |  | 24790.67
|  | (g) Overheads & Contractors Profit |  |  |  | 0
|  | (h) Cost for 10 joints (f+g) |  |  |  | 24790.67
|  | Rate per joint = h/10 |  |  |  | 2479.07
PHE-JCIF-5 | 5 | Jointing CI pipes, fittings and valves with flanged ends including cost of jointing materials such as bolts, rubber insertion, white lead including filling with water, with lead up to 500 meters and testing to required pressure complete. (Reference to specifications. BIS No.3114/1994.) | [7 empty] | CI FLANGED JOINTING
Details of cost for 10 joints
| i | 80 mm dia pipe
a) Labour
|  | Plumber 1st class | day | 0.09 | 480 | 43.2
|  | Plumber 2nd class | day | 0.21 | 375 | 78.75
|  | Man mazdoor | day | 0.8 | 320 | 256
b) Material
|  | Bolts and nuts 16mm dia 60mm long | kg | 6.8 | 123 | 836.4
|  | Rubber insertion 5mm thick | kg | 2.125 | 103 | 218.87
|  | White lead | kg | 0.1 | 113 | 11.3
c) Testing
|  | Testing of Pipelines with required pressure as per relevant IS Specification including filling with water with a water lead upto 500 M, including hire charges of testing equipment, labour and Materials needed for testing (as per Sub Analysis 2 A) | rm | 27.5 | 3.5022 | 96.31
|  | (d) Total = a+b+c |  |  |  | 1540.83
|  | (e) Add for water charges @ 1% on Labour & Testing Charges |  |  |  | 4.74 |  | 474.26
|  | (f) Total = d+e+f |  |  |  | 1545.57
|  | (g) Overheads & Contractors Profit |  |  |  | 0
|  | (h) Cost for 10 joints (f+g) |  |  |  | 1545.57
|  | Rate per joint = h/10 |  |  |  | 154.56
| ii | 100 mm dia pipe
a) Labour
|  | Plumber 1st class | day | 0.15 | 480 | 72
|  | Plumber 2nd class | day | 0.35 | 375 | 131.25
|  | Man mazdoor | day | 1 | 320 | 320
b) Material
|  | Bolts and nuts 16mm dia 60mm long | kg | 13.6 | 123 | 1672.8
|  | Rubber insertion 5mm thick | kg | 2.54 | 103 | 261.62
|  | White lead | kg | 0.15 | 113 | 16.95
c) Testing
|  | Testing of Pipelines with required pressure as per relevant IS Specification including filling with water with a water lead upto 500 M, including hire charges of testing equipment, labour and Materials needed for testing (as per Sub Analysis 2 A) | rm | 27.5 | 4.3778 | 120.38
|  | (d) Total = a+b+c |  |  |  | 2595
|  | (e) Add for water charges @ 1% on Labour & Testing Charges |  |  |  | 6.44 |  | 643.63
|  | (f) Total = d+e+f |  |  |  | 2601.44
|  | (g) Overheads & Contractors Profit |  |  |  | 0
|  | (h) Cost for 10 joints (f+g) |  |  |  | 2601.44
|  | Rate per joint = h/10 |  |  |  | 260.14
| iii | 125 mm dia pipe
a) Labour
|  | Plumber 1st class | day | 0.15 | 480 | 72
|  | Plumber 2nd class | day | 0.35 | 375 | 131.25
|  | Man mazdoor | day | 1 | 320 | 320
b) Material
|  | Bolts and nuts 16mm dia 60mm long | kg | 13.6 | 123 | 1672.8
|  | Rubber insertion 5mm thick | kg | 3.14 | 103 | 323.42
|  | White lead |  | 0.18 | 113 | 20.34
c) Testing
|  | Testing of Pipelines with required pressure as per relevant IS Specification including filling with water with a water lead upto 500 M, including hire charges of testing equipment, labour and Materials needed for testing (as per Sub Analysis 2 A) | rm | 27.5 | 5.4722 | 150.48
|  | (d) Total = a+b+c |  |  |  | 2690.29
|  | (e) Add for water charges @ 1% on Labour & Testing Charges |  |  |  | 6.74 |  | 673.73
|  | (f) Total = d+e+f |  |  |  | 2697.03
|  | (g) Overheads & Contractors Profit |  |  |  | 0
|  | (h) Cost for 10 joints (f+g) |  |  |  | 2697.03
|  | Rate per joint = h/10 |  |  |  | 269.7
| iv | 150 mm dia pipe
a) Labour
|  | Plumber 1st class | day | 0.18 | 480 | 86.4
|  | Plumber 2nd class | day | 0.42 | 375 | 157.5
|  | Man mazdoor | day | 1.1 | 320 | 352
b) Material
|  | Bolts and nuts 20mm dia 65mm long | kg | 24 | 123 | 2952
|  | Rubber insertion 5mm thick | kg | 4.3 | 103 | 442.9
|  | White lead |  | 0.2 | 113 | 22.6
c) Testing
|  | Testing of Pipelines with required pressure as per relevant IS Specification including filling with water with a water lead upto 500 M, including hire charges of testing equipment, labour and Materials needed for testing (as per Sub Analysis 2 A) | rm | 27.5 | 6.5667 | 180.58
|  | (d) Total = a+b+c |  |  |  | 4193.98
|  | (e) Add for water charges @ 1% on Labour & Testing Charges |  |  |  | 7.76 |  | 776.48
|  | (f) Total = d+e+f |  |  |  | 4201.74
|  | (g) Overheads & Contractors Profit |  |  |  | 0
|  | (h) Cost for 10 joints (f+g) |  |  |  | 4201.74
|  | Rate per joint = h/10 |  |  |  | 420.17
| v | 200 mm dia pipe
a) Labour
|  | Plumber 1st class | day | 0.18 | 480 | 86.4
|  | Plumber 2nd class | day | 0.42 | 375 | 157.5
|  | Man mazdoor | day | 1.1 | 320 | 352
b) Material
|  | Bolts and nuts 20mm dia 70mm long | kg | 25.2 | 123 | 3099.6
|  | Rubber insertion 5mm thick | kg | 6.16 | 103 | 634.48
|  | White lead |  | 0.25 | 113 | 28.25
c) Testing
|  | Testing of Pipelines with required pressure as per relevant IS Specification including filling with water with a water lead upto 500 M, including hire charges of testing equipment, labour and Materials needed for testing (as per Sub Analysis 2 A) | rm | 27.5 | 8.7556 | 240.77
|  | (d) Total = a+b+c |  |  |  | 4599
|  | (e) Add for water charges @ 1% on Labour & Testing Charges |  |  |  | 8.37 |  | 836.67
|  | (f) Total = d+e+f |  |  |  | 4607.37
|  | (g) Overheads & Contractors Profit |  |  |  | 0
|  | (h) Cost for 10 joints (f+g) |  |  |  | 4607.37
|  | Rate per joint = h/10 |  |  |  | 460.74
| vi | 250 mm dia pipe
a) Labour
|  | Plumber 1st class | day | 0.2 | 480 | 96
|  | Plumber 2nd class | day | 0.42 | 375 | 157.5
|  | Man mazdoor | day | 1.2 | 320 | 384
b) Material
|  | Bolts and nuts 20mm dia 75mm long | kg | 39.6 | 123 | 4870.8
|  | Rubber insertion 5mm thick | kg | 8.5 | 103 | 875.5
|  | White lead |  | 0.3 | 113 | 33.9
c) Testing
|  | Testing of Pipelines with required pressure as per relevant IS Specification including filling with water with a water lead upto 500 M, including hire charges of testing equipment, labour and Materials needed for testing (as per Sub Analysis 2 A) | rm | 27.5 | 10.9444 | 300.97
|  | (d) Total = a+b+c |  |  |  | 6718.67
|  | (e) Add for water charges @ 1% on Labour & Testing Charges |  |  |  | 9.38 |  | 938.47
|  | (f) Total = d+e+f |  |  |  | 6728.05
|  | (g) Overheads & Contractors Profit |  |  |  | 0
|  | (h) Cost for 10 joints (f+g) |  |  |  | 6728.05
|  | Rate per joint = h/10 |  |  |  | 672.81
| vii | 300 mm dia pipe
a) Labour
|  | Plumber 1st class | day | 0.24 | 480 | 115.2
|  | Plumber 2nd class | day | 0.56 | 375 | 210
|  | Man mazdoor | day | 1.2 | 320 | 384
b) Material
|  | Bolts and nuts 20mm dia 75mm long | kg | 39.6 | 123 | 4870.8
|  | Rubber insertion 5mm thick | kg | 10.28 | 103 | 1058.84
|  | White lead |  | 0.35 | 113 | 39.55
c) Testing
|  | Testing of Pipelines with required pressure as per relevant IS Specification including filling with water with a water lead upto 500 M, including hire charges of testing equipment, labour and Materials needed for testing (as per Sub Analysis 2 A) | rm | 27.5 | 13.1333 | 361.16
|  | (d) Total = a+b+c |  |  |  | 7039.55
|  | (e) Add for water charges @ 1% on Labour & Testing Charges |  |  |  | 10.7 |  | 1070.36
|  | (f) Total = d+e+f |  |  |  | 7050.25
|  | (g) Overheads & Contractors Profit |  |  |  | 0
|  | (h) Cost for 10 joints (f+g) |  |  |  | 7050.25
|  | Rate per joint = h/10 |  |  |  | 705.03
| viii | 350 mm dia pipe
a) Labour
|  | Plumber 1st class | day | 0.3 | 480 | 144
|  | Plumber 2nd class | day | 0.6 | 375 | 225
|  | Man mazdoor | day | 1.5 | 320 | 480
b) Material
|  | Bolts and nuts 20mm dia 80mm long | kg | 54.4 | 123 | 6691.2
|  | Rubber insertion 8mm thick | kg | 21.26 | 103 | 2189.78
|  | White lead |  | 0.4 | 113 | 45.2
c) Testing
|  | Testing of Pipelines with required pressure as per relevant IS Specification including filling with water with a water lead upto 500 M, including hire charges of testing equipment, labour and Materials needed for testing (as per Sub Analysis 2 A) | rm | 27.5 | 15.3222 | 421.36
|  | (d) Total = a+b+c |  |  |  | 10196.54
|  | (e) Add for water charges @ 1% on Labour & Testing Charges |  |  |  | 12.7 |  | 1270.36
|  | (f) Total = d+e+f |  |  |  | 10209.24
|  | (g) Overheads & Contractors Profit |  |  |  | 0
|  | (h) Cost for 10 joints (f+g) |  |  |  | 10209.24
|  | Rate per joint = h/10 |  |  |  | 1020.92
| ix | 400 mm dia pipe
a) Labour
|  | Plumber 1st class | day | 0.3 | 480 | 144
|  | Plumber 2nd class | day | 0.7 | 375 | 262.5
|  | Man mazdoor | day | 1.5 | 320 | 480
b) Material
|  | Bolts and nuts 24mm dia 85mm long | kg | 98.4 | 123 | 12103.2
|  | Rubber insertion 8mm thick | kg | 27.64 | 103 | 2846.92
|  | White lead |  | 0.45 | 113 | 50.85
c) Testing
|  | Testing of Pipelines with required pressure as per relevant IS Specification including filling with water with a water lead upto 500 M, including hire charges of testing equipment, labour and Materials needed for testing (as per Sub Analysis 2 A) | rm | 27.5 | 17.5111 | 481.55
|  | (d) Total = a+b+c |  |  |  | 16369.02
|  | (e) Add for water charges @ 1% on Labour & Testing Charges |  |  |  | 13.68 |  | 1368.05
|  | (f) Total = d+e+f |  |  |  | 16382.7
|  | (g) Overheads & Contractors Profit |  |  |  | 0
|  | (h) Cost for 10 joints (f+g) |  |  |  | 16382.7
|  | Rate per joint = h/10 |  |  |  | 1638.27
| x | 450 mm dia pipe
a) Labour
|  | Plumber 1st class | day | 0.36 | 480 | 172.8
|  | Plumber 2nd class | day | 0.84 | 375 | 315
|  | Man mazdoor | day | 1.7 | 320 | 544
b) Material
|  | Bolts and nuts 24mm dia 85mm long | kg | 123 | 123 | 15129
|  | Rubber insertion 8mm thick | kg | 22.66 | 103 | 2333.98
|  | White lead |  | 0.5 | 113 | 56.5
c) Testing
|  | Testing of Pipelines with required pressure as per relevant IS Specification including filling with water with a water lead upto 500 M, including hire charges of testing equipment, labour and Materials needed for testing (as per Sub Analysis 2 A) | rm | 27.5 | 19.7 | 541.75
|  | (d) Total = a+b+c |  |  |  | 19093.03
|  | (e) Add for water charges @ 1% on Labour & Testing Charges |  |  |  | 15.74 |  | 1573.55
|  | (f) Total = d+e+f |  |  |  | 19108.77
|  | (g) Overheads & Contractors Profit |  |  |  | 0
|  | (h) Cost for 10 joints (f+g) |  |  |  | 19108.77
|  | Rate per joint = h/10 |  |  |  | 1910.88
| xi | 500 mm dia pipe
a) Labour
|  | Plumber 1st class | day | 0.39 | 480 | 187.2
|  | Plumber 2nd class | day | 0.91 | 375 | 341.25
|  | Man mazdoor | day | 1.8 | 320 | 576
b) Material
|  | Bolts and nuts 24mm dia 90mm long | kg | 134 | 123 | 16482
|  | Rubber insertion 8mm thick | kg | 38.19 | 103 | 3933.57
|  | White lead |  | 0.55 | 113 | 62.15
c) Testing
|  | Testing of Pipelines with required pressure as per relevant IS Specification including filling with water with a water lead upto 500 M, including hire charges of testing equipment, labour and Materials needed for testing (as per Sub Analysis 2 A) | rm | 27.5 | 21.8889 | 601.94
|  | (d) Total = a+b+c |  |  |  | 22184.11
|  | (e) Add for water charges @ 1% on Labour & Testing Charges |  |  |  | 17.06 |  | 1706.39
|  | (f) Total = d+e+f |  |  |  | 22201.17
|  | (g) Overheads & Contractors Profit |  |  |  | 0
|  | (h) Cost for 10 joints (f+g) |  |  |  | 22201.17
|  | Rate per joint = h/10 |  |  |  | 2220.12
| xii | 600 mm dia pipe
a) Labour
|  | Plumber 1st class | day | 0.45 | 480 | 216
|  | Plumber 2nd class | day | 1.05 | 375 | 393.75
|  | Man mazdoor | day | 2 | 320 | 640
b) Material
|  | Bolts and nuts 24mm dia 90mm long | kg | 192 | 123 | 23616
|  | Rubber insertion 8mm thick | kg | 51.71 | 103 | 5326.13
|  | White lead |  | 0.6 | 113 | 67.8
c) Testing
|  | Testing of Pipelines with required pressure as per relevant IS Specification including filling with water with a water lead upto 500 M, including hire charges of testing equipment, labour and Materials needed for testing (as per Sub Analysis 2 A) | rm | 27.5 | 26.2667 | 722.33
|  | (d) Total = a+b+c |  |  |  | 30982.01
|  | (e) Add for water charges @ 1% on Labour & Testing Charges |  |  |  | 19.72 |  | 1972.08
|  | (f) Total = d+e+f |  |  |  | 31001.73
|  | (g) Overheads & Contractors Profit |  |  |  | 0
|  | (h) Cost for 10 joints (f+g) |  |  |  | 31001.73
|  | Rate per joint = h/10 |  |  |  | 3100.17
| xiii | 700 mm dia pipe
a) Labour
|  | Plumber 1st class | day | 0.51 | 480 | 244.8
|  | Plumber 2nd class | day | 1.19 | 375 | 446.25
|  | Man mazdoor | day | 2.2 | 320 | 704
b) Material
|  | Bolts and nuts 24mm dia 90mm long | kg | 244.8 | 123 | 30110.4
|  | Rubber insertion 8mm thick | kg | 68.91 | 103 | 7097.73
|  | White lead |  | 0.7 | 113 | 79.1
c) Testing
|  | Testing of Pipelines with required pressure as per relevant IS Specification including filling with water with a water lead upto 500 M, including hire charges of testing equipment, labour and Materials needed for testing (as per Sub Analysis 2 A) | rm | 27.5 | 30.6444 | 842.72
|  | (d) Total = a+b+c |  |  |  | 39525
|  | (e) Add for water charges @ 1% on Labour & Testing Charges |  |  |  | 22.38 |  | 2237.77
|  | (f) Total = d+e+f |  |  |  | 39547.38
|  | (g) Overheads & Contractors Profit |  |  |  | 0
|  | (h) Cost for 10 joints (f+g) |  |  |  | 39547.38
|  | Rate per joint = h/10 |  |  |  | 3954.74
| xiv | 750 mm dia pipe
a) Labour
|  | Plumber 1st class | day | 0.51 | 480 | 244.8
|  | Plumber 2nd class | day | 1.19 | 375 | 446.25
|  | Man mazdoor | day | 2.2 | 320 | 704
b) Material
|  | Bolts and nuts 24mm dia 90mm long | kg | 260.4 | 123 | 32029.2
|  | Rubber insertion 8mm thick | kg | 78.43 | 103 | 8078.29
|  | White lead |  | 0.75 | 113 | 84.75
c) Testing
|  | Testing of Pipelines with required pressure as per relevant IS Specification including filling with water with a water lead upto 500 M, including hire charges of testing equipment, labour and Materials needed for testing (as per Sub Analysis 2 A) | rm | 27.5 | 32.8333 | 902.91
|  | (d) Total = a+b+c |  |  |  | 42490.2
|  | (e) Add for water charges @ 1% on Labour & Testing Charges |  |  |  | 22.98 |  | 2297.96
|  | (f) Total = d+e+f |  |  |  | 42513.18
|  | (g) Overheads & Contractors Profit |  |  |  | 0
|  | (h) Cost for 10 joints (f+g) |  |  |  | 42513.18
|  | Rate per joint = h/10 |  |  |  | 4251.32
PHE-LRCS-6 | 6 | Lowering the RCC S/S pipes carefully into the trenches laying them true to alignment and gradient, jointing with rubber rings and testing including filling with water with a water lead upto 500 meters including cost of rubber rings as per BIS No. 783/1985 | [7 empty] | RCC S/S
Unit= 1 rmt
Taking out put 100 rmt
| i | 80 mm dia |  | NP2 PIPES
a) Labour
|  | Mason 1st class | day | 0.78 | 420 | 327.6
|  | Mason 2nd class | day | 1.8 | 375 | 675
|  | Man mazdoor | day | 5 | 320 | 1600
|  | Woman mazdoor(water carrier) | day | 1.3 | 320 | 416
b) Material
|  | Rubber rings conforming BIS 5382/1985 | each | 50 | 29 | 1450
c) Testing
|  | Testing of Pipelines with required pressure as per relevant IS Specification including filling with water with a water lead upto 500 M, including hire charges of testing equipment, labour and Materials needed for testing (as per Sub Analysis 2 A) | rm | 100 | 3.5022 | 350.22
|  | (d) Total = a+b+c |  |  |  | 4818.82
|  | (e) Add for water charges @ 1% on Labour & Testing Charges |  |  |  | 33.69 |  | 3368.82
|  | (f) Total = d+e |  |  |  | 4852.51
|  | (g) Overheads & Contractors Profit |  |  |  | 0
|  | (h) Cost for 100 rmt (f+g) |  |  |  | 4852.51
|  | Rate per rmt = h/100 |  |  |  | 48.53
| ii | 100 mm dia
a) Labour
|  | Mason 1st class | day | 0.96 | 420 | 403.2
|  | Mason 2nd class | day | 2.24 | 375 | 840
|  | Man mazdoor | day | 6.3 | 320 | 2016
|  | Woman mazdoor(water carrier) | day | 1.6 | 320 | 512
b) Material
|  | Rubber rings conforming BIS 5382/1985 | each | 50 | 35 | 1750
c) Testing
|  | Testing of Pipelines with required pressure as per relevant IS Specification including filling with water with a water lead upto 500 M, including hire charges of testing equipment, labour and Materials needed for testing (as per Sub Analysis 2 A) | rm | 100 | 4.3778 | 437.77
|  | (d) Total = a+b+c |  |  |  | 5958.97
|  | (e) Add for water charges @ 1% on Labour & Testing Charges |  |  |  | 42.09 |  | 4208.97
|  | (f) Total = d+e |  |  |  | 6001.06
|  | (g) Overheads & Contractors Profit |  |  |  | 0
|  | (h) Cost for 100 rmt (f+g) |  |  |  | 6001.06
|  | Rate per rmt = h/100 |  |  |  | 60.01
| iii | 150 mm dia
a) Labour
|  | Mason 1st class | day | 1.17 | 420 | 491.4
|  | Mason 2nd class | day | 2.73 | 375 | 1023.75
|  | Man mazdoor | day | 7.8 | 320 | 2496
|  | Woman mazdoor(water carrier) | day | 1.6 | 320 | 512
b) Material
|  | Rubber rings conforming BIS 5382/1985 | each | 50 | 63 | 3150
c) Testing
|  | Testing of Pipelines with required pressure as per relevant IS Specification including filling with water with a water lead upto 500 M, including hire charges of testing equipment, labour and Materials needed for testing (as per Sub Analysis 2 A) | rm | 100 | 6.5667 | 0
|  | (d) Total = a+b+c |  |  |  | 7673.15
|  | (e) Add for water charges @ 1% on Labour & Testing Charges |  |  |  | 45.23 |  | 4523.15
|  | (f) Total = d+e |  |  |  | 7718.38
|  | (g) Overheads & Contractors Profit |  |  |  | 0
|  | (h) Cost for 100 rmt (f+g) |  |  |  | 7718.38
|  | Rate per rmt = h/100 |  |  |  | 77.18
| iv | 200 mm dia
a) Labour
|  | Mason 1st class | day | 1.17 | 420 | 491.4
|  | Mason 2nd class | day | 2.73 | 375 | 1023.75
|  | Man mazdoor | day | 7.8 | 320 | 2496
|  | Woman mazdoor(water carrier) | day | 1.6 | 320 | 512
b) Material
|  | Rubber rings conforming BIS 5382/1985 | each | 50 | 74 | 3700
c) Testing
|  | Testing of Pipelines with required pressure as per relevant IS Specification including filling with water with a water lead upto 500 M, including hire charges of testing equipment, labour and Materials needed for testing (as per Sub Analysis 2 A) | rm | 100 | 8.7556 | 875.55
|  | (d) Total = a+b+c |  |  |  | 9098.7
|  | (e) Add for water charges @ 1% on Labour & Testing Charges |  |  |  | 53.99 |  | 5398.7
|  | (f) Total = d+e |  |  |  | 9152.69
|  | (g) Overheads & Contractors Profit |  |  |  | 0
|  | (h) Cost for 100 rmt (f+g) |  |  |  | 9152.69
|  | Rate per rmt = h/100 |  |  |  | 91.53
| v | 225 mm dia
a) Labour
|  | Mason 1st class | day | 1.62 | 420 | 680.4
|  | Mason 2nd class | day | 3.78 | 375 | 1417.5
|  | Man mazdoor | day | 10.5 | 320 | 3360
|  | Woman mazdoor(water carrier) | day | 2.3 | 320 | 736
b) Material
|  | Rubber rings conforming BIS 5382/1985 | each | 50 | 81 | 4050
c) Testing
|  | Testing of Pipelines with required pressure as per relevant IS Specification including filling with water with a water lead upto 500 M, including hire charges of testing equipment, labour and Materials needed for testing (as per Sub Analysis 2 A) | rm | 100 | 9.85 | 985
|  | (d) Total = a+b+c |  |  |  | 11228.9
|  | (e) Add for water charges @ 1% on Labour & Testing Charges |  |  |  | 71.79 |  | 7178.9
|  | (f) Total = d+e |  |  |  | 11300.69
|  | (g) Overheads & Contractors Profit |  |  |  | 0
|  | (h) Cost for 100 rmt (f+g) |  |  |  | 11300.69
|  | Rate per rmt = h/100 |  |  |  | 113.01
| vi | 250 mm dia
a) Labour
|  | Mason 1st class | day | 1.62 | 420 | 680.4
|  | Mason 2nd class | day | 3.78 | 375 | 1417.5
|  | Man mazdoor | day | 10.5 | 320 | 3360
|  | Woman mazdoor(water carrier) | day | 2.3 | 320 | 736
b) Material
|  | Rubber rings conforming BIS 5382/1985 | each | 50 | 91 | 4550
c) Testing
|  | Testing of Pipelines with required pressure as per relevant IS Specification including filling with water with a water lead upto 500 M, including hire charges of testing equipment, labour and Materials needed for testing (as per Sub Analysis 2 A) | rm | 100 | 10.9444 | 1094.44
|  | (d) Total = a+b+c |  |  |  | 11838.34
|  | (e) Add for water charges @ 1% on Labour & Testing Charges |  |  |  | 72.88 |  | 7288.34
|  | (f) Total = d+e |  |  |  | 11911.22
|  | (g) Overheads & Contractors Profit |  |  |  | 0
|  | (h) Cost for 100 rmt (f+g) |  |  |  | 11911.22
|  | Rate per rmt = h/100 |  |  |  | 119.11
| vii | 300 mm dia
a) Labour
|  | Mason 1st class | day | 1.75 | 420 | 735
|  | Mason 2nd class | day | 4.14 | 375 | 1552.5
|  | Man mazdoor | day | 11.6 | 320 | 3712
|  | Woman mazdoor(water carrier) | day | 2.3 | 320 | 736
b) Material
|  | Rubber rings conforming BIS 5382/1985 | each | 40 | 111 | 4440
c) Testing
|  | Testing of Pipelines with required pressure as per relevant IS Specification including filling with water with a water lead upto 500 M, including hire charges of testing equipment, labour and Materials needed for testing (as per Sub Analysis 2 A) | rm | 100 | 13.1333 | 1313.33
|  | (d) Total = a+b+c |  |  |  | 12488.83
|  | (e) Add for water charges @ 1% on Labour & Testing Charges |  |  |  | 80.49 |  | 8048.83
|  | (f) Total = d+e |  |  |  | 12569.32
|  | (g) Overheads & Contractors Profit |  |  |  | 0
|  | (h) Cost for 100 rmt (f+g) |  |  |  | 12569.32
|  | Rate per rmt = h/100 |  |  |  | 125.69
| viii | 350 mm dia
a) Labour
|  | Mason 1st class | day | 1.9 | 420 | 798
|  | Mason 2nd class | day | 4.5 | 375 | 1687.5
|  | Man mazdoor | day | 12.7 | 320 | 4064
|  | Woman mazdoor(water carrier) | day | 2.4 | 320 | 768
b) Material
|  | Rubber rings conforming BIS 5382/1985 | each | 40 | 129 | 5160
c) Testing
|  | Testing of Pipelines with required pressure as per relevant IS Specification including filling with water with a water lead upto 500 M, including hire charges of testing equipment, labour and Materials needed for testing (as per Sub Analysis 2 A) | rm | 100 | 15.3222 | 1532.22
|  | (d) Total = a+b+c |  |  |  | 14009.72
|  | (e) Add for water charges @ 1% on Labour & Testing Charges |  |  |  | 88.5 |  | 8849.72
|  | (f) Total = d+e |  |  |  | 14098.22
|  | (g) Overheads & Contractors Profit |  |  |  | 0
|  | (h) Cost for 100 rmt (f+g) |  |  |  | 14098.22
|  | Rate per rmt = h/100 |  |  |  | 140.98
| ix | 400 mm dia
a) Labour
|  | Mason 1st class | day | 2.1 | 420 | 882
|  | Mason 2nd class | day | 4.9 | 375 | 1837.5
|  | Man mazdoor | day | 13.9 | 320 | 4448
|  | Woman mazdoor(water carrier) | day | 2.9 | 320 | 928
b) Material
|  | Rubber rings conforming BIS 5382/1985 | each | 40 | 142 | 5680
c) Testing
|  | Testing of Pipelines with required pressure as per relevant IS Specification including filling with water with a water lead upto 500 M, including hire charges of testing equipment, labour and Materials needed for testing (as per Sub Analysis 2 A) | rm | 100 | 17.5111 | 1751.11
|  | (d) Total = a+b+c |  |  |  | 15526.61
|  | (e) Add for water charges @ 1% on Labour & Testing Charges |  |  |  | 98.47 |  | 9846.61
|  | (f) Total = d+e |  |  |  | 15625.08
|  | (g) Overheads & Contractors Profit |  |  |  | 0
|  | (h) Cost for 100 rmt (f+g) |  |  |  | 15625.08
|  | Rate per rmt = h/100 |  |  |  | 156.25
| x | 450 mm dia
a) Labour
|  | Mason 1st class | day | 2.25 | 420 | 945
|  | Mason 2nd class | day | 5.25 | 375 | 1968.75
|  | Man mazdoor | day | 15 | 320 | 4800
|  | Woman mazdoor(water carrier) | day | 3.3 | 320 | 1056
b) Material
|  | Rubber rings conforming BIS 5382/1985 | each | 40 | 161 | 6440
c) Testing
|  | Testing of Pipelines with required pressure as per relevant IS Specification including filling with water with a water lead upto 500 M, including hire charges of testing equipment, labour and Materials needed for testing (as per Sub Analysis 2 A) | rm | 100 | 19.7 | 1970
|  | (d) Total = a+b+c |  |  |  | 17179.75
|  | (e) Add for water charges @ 1% on Labour & Testing Charges |  |  |  | 107.4 |  | 10739.75
|  | (f) Total = d+e |  |  |  | 17287.15
|  | (g) Overheads & Contractors Profit |  |  |  | 0
|  | (h) Cost for 100 rmt (f+g) |  |  |  | 17287.15
|  | Rate per rmt = h/100 |  |  |  | 172.87
| xi | 500 mm dia
a) Labour
|  | Mason 1st class | day | 2.43 | 420 | 1020.6
|  | Mason 2nd class | day | 5.67 | 375 | 2126.25
|  | Man mazdoor | day | 16.2 | 320 | 5184
|  | Woman mazdoor(water carrier) | day | 3.3 | 320 | 1056
b) Material
|  | Rubber rings conforming BIS 5382/1985 | each | 40 | 210 | 8400
c) Testing
|  | Testing of Pipelines with required pressure as per relevant IS Specification including filling with water with a water lead upto 500 M, including hire charges of testing equipment, labour and Materials needed for testing (as per Sub Analysis 2 A) | rm | 100 | 21.8889 | 2188.88
|  | (d) Total = a+b+c |  |  |  | 19975.73
|  | (e) Add for water charges @ 1% on Labour & Testing Charges |  |  |  | 115.76 |  | 11575.73
|  | (f) Total = d+e |  |  |  | 20091.49
|  | (g) Overheads & Contractors Profit |  |  |  | 0
|  | (h) Cost for 100 rmt (f+g) |  |  |  | 20091.49
|  | Rate per rmt = h/100 |  |  |  | 200.91
| xii | 600 mm dia
a) Labour
|  | Mason 1st class | day | 2.75 | 420 | 1155
|  | Mason 2nd class | day | 6.45 | 375 | 2418.75
|  | Man mazdoor | day | 16.3 | 320 | 5216
|  | Woman mazdoor(water carrier) | day | 3.3 | 320 | 1056
b) Material
|  | Rubber rings conforming BIS 5382/1985 | each | 40 | 276 | 11040
c) Testing
|  | Testing of Pipelines with required pressure as per relevant IS Specification including filling with water with a water lead upto 500 M, including hire charges of testing equipment, labour and Materials needed for testing (as per Sub Analysis 2 A) | rm | 100 | 26.2667 | 2626.66
|  | (d) Total = a+b+c |  |  |  | 23512.41
|  | (e) Add for water charges @ 1% on Labour & Testing Charges |  |  |  | 124.72 |  | 12472.41
|  | (f) Total = d+e |  |  |  | 23637.13
|  | (g) Overheads & Contractors Profit |  |  |  | 0
|  | (h) Cost for 100 rmt (f+g) |  |  |  | 23637.13
|  | Rate per rmt = h/100 |  |  |  | 236.37
|  | 700 mm dia |  |  |  | 292 |  | AS PER SSR pg.297 item 11(b)
|  | 800 mm dia |  |  |  | 350 |  | AS PER SSR pg.297 item 11(b)
|  | 900 mm dia |  |  |  | 420 |  | AS PER SSR pg.297 item 11(b)
|  | 1000 mm dia |  |  |  | 503 |  | AS PER SSR pg.297 item 11(b)
PHE-LJGI-7 | 7 | Lowering and Jointing G.I. pipes and specials / fittings including excavation of trench of 0.5m width and 0.50 m depth in all soils except rock requiring blasting and refilling trenches after laying and jointing pipes and also including cost of jointing materials but excluding the cost of pipes. Reference to specifications. BIS No.783/85 |  |  |  |  | NOT UPDATED |  |  | GI PIPES
Details of cost for 10m
| i | 15mm dia nominal bore
a) Labour
|  | Plumber 2nd class | day | 0.06 | 375 | 22.5
|  | Man mazdoor | day | 0.16 | 320 | 51.2
|  | E.W.Excavation & refilling 10x0.50x0.50=2.50cum | cum | 2.5 | 116.48 | 291.2
b) Material
|  | G.I. pipes | m | 10 | 110 | 1100
|  | white lead, hemp yarn, oil etc. | L.S. |  | 72
c) Machinery
Nil
|  | (d) Total = a+b+c |  |  |  | 1464.9
|  | (e) Add for water charges @ 1% on Labour & Testing Charges |  |  |  | 14.65
|  | (f) Total = d+e |  |  |  | 1479.55
|  | (g) Overheads & Contractors Profit |  |  |  | 0
|  | (h) Cost for 100 rmt (f+g) |  |  |  | 1479.55
|  | Rate per rmt = h/100 |  |  |  | 14.8
| ii | 20mm dia nominal bore
a) Labour
|  | Plumber 2nd class | day | 0.06 | 375 | 22.5
|  | Man mazdoor | day | 0.16 | 320 | 51.2
|  | E.W.Excavation & refilling 10x0.50x0.50=2.50cum | cum | 2.5 | 116.48 | 291.2
b) Material
|  | G.I. pipes | m | 10
|  | white lead, hemp yarn, oil etc. | L.S.
c) Machinery
Nil
|  | (d) Total = a+b+c |  |  |  | 364.9
|  | (e) Add for water charges @ 1% on Labour & Testing Charges |  |  |  | 3.65
|  | (f) Total = d+e |  |  |  | 368.55
|  | (g) Overheads & Contractors Profit |  |  |  | 0
|  | (h) Cost for 100 rmt (f+g) |  |  |  | 368.55
|  | Rate per rmt = h/100 |  |  |  | 3.69
| iii | 25mm dia nominal bore
a) Labour
|  | Plumber 2nd class | day | 0.12 | 375 | 45
|  | Man mazdoor | day | 0.25 | 320 | 80
|  | E.W.Excavation & refilling 10x0.50x0.50=2.50cum | cum | 2.5 | 116.48 | 291.2
b) Material
|  | G.I. pipes | m | 10 | 170
|  | white lead, hemp yarn, oil etc. | L.S.
c) Machinery
Nil
|  | (d) Total = a+b+c |  |  |  | 416.2
|  | (e) Add for water charges @ 1% on Labour & Testing Charges |  |  |  | 4.16
|  | (f) Total = d+e |  |  |  | 420.36
|  | (g) Overheads & Contractors Profit |  |  |  | 0
|  | (h) Cost for 100 rmt (f+g) |  |  |  | 420.36
|  | Rate per rmt = h/100 |  |  |  | 4.2
| iv | 32mm dia nominal bore
a) Labour
|  | Plumber 2nd class | day | 0.12 | 375 | 45
|  | Man mazdoor | day | 0.25 | 320 | 80
|  | E.W.Excavation & refilling 10x0.50x0.50=2.50cum | cum | 2.5 | 116.48 | 291.2
b) Material
|  | G.I. pipes | m | 10
|  | white lead, hemp yarn, oil etc. | L.S.
c) Machinery
Nil
|  | (d) Total = a+b+c |  |  |  | 416.2
|  | (e) Add for water charges @ 1% on Labour & Testing Charges |  |  |  | 4.16
|  | (f) Total = d+e |  |  |  | 420.36
|  | (g) Overheads & Contractors Profit |  |  |  | 0
|  | (h) Cost for 100 rmt (f+g) |  |  |  | 420.36
|  | Rate per rmt = h/100 |  |  |  | 4.2
| v | 40mm dia nominal bore
a) Labour
|  | Plumber 2nd class | day | 0.16 | 375 | 60
|  | Man mazdoor | day | 0.33 | 320 | 105.6
|  | E.W.Excavation & refilling 10x0.50x0.50=2.50cum | cum | 2.5 | 116.48 | 291.2
b) Material
|  | G.I. pipes | m | 10 | 290 | 2900
|  | white lead, hemp yarn, oil etc. | L.S.
c) Machinery
Nil
|  | (d) Total = a+b+c |  |  |  | 3356.8
|  | (e) Add for water charges @ 1% on Labour & Testing Charges |  |  |  | 33.57
|  | (f) Total = d+e |  |  |  | 3390.37
|  | (g) Overheads & Contractors Profit |  |  |  | 0
|  | (h) Cost for 100 rmt (f+g) |  |  |  | 3390.37
|  | Rate per rmt = h/100 |  |  |  | 33.9
| vi | 50mm dia nominal bore
a) Labour
|  | Plumber 2nd class | day | 0.16 | 375 | 60
|  | Man mazdoor | day | 0.33 | 320 | 105.6
|  | E.W.Excavation & refilling 10x0.50x0.50=2.50cum | cum | 2.5 | 116.48 | 291.2
b) Material
|  | G.I. pipes | m | 10
|  | white lead, hemp yarn, oil etc. | L.S.
c) Machinery
Nil
|  | (d) Total = a+b+c |  |  |  | 456.8
|  | (e) Add for water charges @ 1% on Labour & Testing Charges |  |  |  | 4.57
|  | (f) Total = d+e |  |  |  | 461.37
|  | (g) Overheads & Contractors Profit |  |  |  | 0
|  | (h) Cost for 100 rmt (f+g) |  |  |  | 461.37
|  | Rate per rmt = h/100 |  |  |  | 4.61
| vii | 65mm dia nominal bore
a) Labour
|  | Plumber 2nd class | day | 0.25 | 375 | 93.75
|  | Man mazdoor | day | 0.66 | 320 | 211.2
|  | E.W.Excavation & refilling 10x0.50x0.50=2.50cum | cum | 2.5 | 116.48 | 291.2
b) Material
|  | G.I. pipes | m | 10
|  | white lead, hemp yarn, oil etc. | L.S.
c) Machinery
Nil
|  | (d) Total = a+b+c |  |  |  | 596.15
|  | (e) Add for water charges @ 1% on Labour & Testing Charges |  |  |  | 5.96
|  | (f) Total = d+e |  |  |  | 602.11
|  | (g) Overheads & Contractors Profit |  |  |  | 0
|  | (h) Cost for 100 rmt (f+g) |  |  |  | 602.11
|  | Rate per rmt = h/100 |  |  |  | 6.02
| viii | 80mm dia nominal bore
a) Labour
|  | Plumber 2nd class | day | 0.25 | 375 | 93.75
|  | Man mazdoor | day | 0.66 | 320 | 211.2
|  | E.W.Excavation & refilling 10x0.50x0.50=2.50cum | cum | 2.5 | 116.48 | 291.2
b) Material
|  | G.I. pipes | m | 10
|  | white lead, hemp yarn, oil etc. | L.S.
c) Machinery
Nil
|  | (d) Total = a+b+c |  |  |  | 596.15
|  | (e) Add for water charges @ 1% on Labour & Testing Charges |  |  |  | 5.96
|  | (f) Total = d+e |  |  |  | 602.11
|  | (g) Overheads & Contractors Profit |  |  |  | 0
|  | (h) Cost for 100 rmt (f+g) |  |  |  | 602.11
|  | Rate per rmt = h/100 |  |  |  | 6.02
| ix | 100mm dia nominal bore
a) Labour
|  | Plumber 2nd class | day | 0.37 | 375 | 138.75
|  | Man mazdoor | day | 0.97 | 320 | 310.4
|  | E.W.Excavation & refilling 10x0.50x0.50=2.50cum | cum | 2.5 | 116.48 | 291.2
b) Material
|  | G.I. pipes | m | 10 | 650 | 6500
|  | white lead, hemp yarn, oil etc. | L.S. |  | 100 | 100
c) Machinery
Nil
|  | (d) Total = a+b+c |  |  |  | 7340.35
|  | (e) Add for water charges @ 1% on Labour & Testing Charges |  |  |  | 73.4
|  | (f) Total = d+e |  |  |  | 7413.75
|  | (g) Overheads & Contractors Profit |  |  |  | 0
|  | (h) Cost for 100 rmt (f+g) |  |  |  | 7413.75
|  | Rate per rmt = h/100 |  |  |  | 74.14
| x | 150mm dia nominal bore
a) Labour
|  | Plumber 2nd class | day | 0.58 | 375 | 217.5
|  | Man mazdoor | day | 1.54 | 320 | 492.8
|  | E.W.Excavation & refilling 10x0.50x0.50=2.50cum | cum | 2.5 | 116.48 | 291.2
b) Material
|  | G.I. pipes | m | 10
|  | white lead, hemp yarn, oil etc. | L.S.
c) Machinery
Nil
|  | (d) Total = a+b+c |  |  |  | 1001.5
|  | (e) Add for water charges @ 1% on Labour & Testing Charges |  |  |  | 10.02
|  | (f) Total = d+e |  |  |  | 1011.52
|  | (g) Overheads & Contractors Profit |  |  |  | 0
|  | (h) Cost for 100 rmt (f+g) |  |  |  | 1011.52
|  | Rate per rmt = h/100 |  |  |  | 10.12
PHE-GIDM-8 | 8 | Making connection of G.I. distribution branch with G.I. main by providing and fixing tee, including cutting and threading the pipes and fixing tee etc., complete. Reference to specifications. BIS No.783/85 |  |  |  |  | NOT UPDATED
Details of cost for 1 No
| i | 25mm branch from 40mm nominal dia main
a) Labour
|  | Plumber 2nd class | day | 0.33 | 375 | 123.75
|  | Man mazdoor | day | 0.33 | 320 | 105.6
|  | b) Material |  |  |  | 0
|  | G.I. tee 25mm dia. | Each | 1
|  | G.I. Jam nut 25mm | Each | 1
Sundries
c) Machinery
Nil
|  | (d) Total = a+b+c |  |  |  | 229.35
|  | (e) Add for water charges @ 1% on Labour & Testing Charges |  |  |  | 2.29
|  | (f) Total = d+e |  |  |  | 231.64
|  | (g) Overheads & Contractors Profit |  |  |  | 0
|  | Rate per 1No (f+g) |  |  |  | 231.64
| ii | 50 mm branch from 80 mm nominal dia main |  |  |  | 2.32
a) Labour
|  | Plumber 2nd class | day | 0.45 | 375 | 168.75
|  | Man mazdoor | day | 0.45 | 320 | 144
|  | b) Material |  |  |  | 0
|  | G.I. tee 50mm dia. | Each | 1
|  | G.I. Jam nut 50mm | Each | 1
Sundries
c) Machinery
Nil
|  | (d) Total = a+b+c |  |  |  | 312.75
|  | (e) Add for water charges @ 1% on Labour & Testing Charges |  |  |  | 3.13
|  | (f) Total = d+e |  |  |  | 315.88
|  | (g) Overheads & Contractors Profit |  |  |  | 0
|  | Rate per 1No (f+g) |  |  |  | 315.88
| iii | 100mm branch from 150mm nominal dia main |  |  |  | 3.16
a) Labour
|  | Plumber 2nd class | day | 0.45 | 375 | 168.75
|  | Man mazdoor | day | 0.45 | 320 | 144
b) Material
|  | G.I. tee 150mm dia. | Each | 1
|  | G.I. Jam nut 150mm | Each | 1
Sundries
c) Machinery
Nil
|  | (d) Total = a+b+c |  |  |  | 312.75
|  | (e) Add for water charges @ 1% on Labour & Testing Charges |  |  |  | 3.13
|  | (f) Total = d+e |  |  |  | 315.88
|  | (g) Overheads & Contractors Profit |  |  |  | 0
|  | Rate per 1No (f+g) |  |  |  | 315.88
PHE-LACP-9 | 9 | Lowering and laying AC pressure pipes (class 5 & 10) in ready made trenches true to alignment and gradient including all sundries but excluding conveyance from source of supply. Reference to specifications BIS 6530/72 | [7 empty] | AC PIPES LOWERING
Details of cost for 1rmt
Note : The Coat of lowring, laying is taken for 1 kg weight as per sub-analysis made for CI SS ends.
| A | Class 10 & 15 pipes :
| i | 80 mm dia pipe
Weight of 1m length = (6.225+6.225)/2 = 6.225 kgs
|  | (a) Labour charges for laying | kgs | 6.225 | 1.1 | 6.84
|  | (b) Overheads & Contractors Profit |  |  |  | 0
|  | Rate per metre |  |  |  | 6.84
| ii | 100 mm dia pipe
Weight of 1m length = (7.8+8.18)/2 = 7.99 kgs
|  | (a) Labour charges for laying | kgs | 7.99 | 1.1 | 8.78
|  | (b) Overheads & Contractors Profit |  |  |  | 0
|  | Rate per metre |  |  |  | 8.78
| iii | 125 mm dia pipe
Weight of 1m length = (9.8+10.725)/2 = 10.262 kgs
|  | (a) Labour charges for laying | kgs | 10.262 | 1.1 | 11.28
|  | (b) Overheads & Contractors Profit |  |  |  | 0
|  | Rate per metre |  |  |  | 11.28
| iv | 150 mm dia pipe
Weight of 1m length = (12.15+15.18)/2 = 13.665 kgs
|  | (a) Labour charges for laying | kgs | 13.665 | 1.1 | 15.03
|  | (b) Overheads & Contractors Profit |  |  |  | 0
|  | Rate per metre |  |  |  | 15.03
| v | 200 mm dia pipe
Weight of 1m length = (19.1+25.3)/2 = 22.2 kgs
|  | (a) Labour charges for laying | kgs | 22.2 | 1.1 | 24.42
|  | (b) Overheads & Contractors Profit |  |  |  | 0
|  | Rate per metre |  |  |  | 24.42
| vi | 250 mm dia pipe
Weight of 1m length = (24.9+32)/2 = 28.450 kgs
|  | (a) Labour charges for laying | kgs | 28.45 | 1.1 | 31.29
|  | (b) Overheads & Contractors Profit |  |  |  | 0
|  | Rate per metre |  |  |  | 31.29
| vii | 300 mm dia pipe
Weight of 1m length = (32.2+44.925)/2 =38.562 kgs
|  | (a) Labour charges for laying | kgs | 38.562 | 1.1 | 42.41
|  | (b) Overheads & Contractors Profit |  |  |  | 0
|  | Rate per metre |  |  |  | 42.41
| viii | 350 mm dia pipe
Weight of 1m length = (13.6+54.875)/2 = 47.237 kgs
|  | (a) Labour charges for laying | kgs | 47.237 | 1.1 | 51.96
|  | (b) Overheads & Contractors Profit |  |  |  | 0
|  | Rate per metre |  |  |  | 51.96
| ix | 400 mm dia pipe
Weight of 1m length = (49.125+71.425)/2 =60.275 kgs
|  | (a) Labour charges for laying | kgs | 60.275 | 1.1 | 66.3
|  | (b) Overheads & Contractors Profit |  |  |  | 0
|  | Rate per metre |  |  |  | 66.3
| x | 450 mm dia pipe
Weight of 1m length = (59.225+84.025)/2 = 71.625 kgs
|  | (a) Labour charges for laying | kgs | 71.625 | 1.1 | 78.78
|  | (b) Overheads & Contractors Profit |  |  |  | 0
|  | Rate per metre |  |  |  | 78.78
| xi | 500 mm dia pipe
Weight of 1m length = (73.2+104.25)/2 = 88.725 kgs
|  | (a) Labour charges for laying | kgs | 88.725 | 1.1 | 97.59
|  | (b) Overheads & Contractors Profit |  |  |  | 0
|  | Rate per metre |  |  |  | 97.59
| xii | 600 mm dia pipe
Weight of 1m length = (102.5+148.025)/2 = 125.262 kgs
|  | (a) Labour charges for laying | kgs | 125.262 | 1.1 | 137.78
|  | (b) Overheads & Contractors Profit |  |  |  | 0
|  | Rate per metre |  |  |  | 137.78
| B | Class 20 & 25 pipes :
| i | 80 mm dia pipe
Weight of 1m length = (6.23+8.525)/2 = 7.378 kgs
|  | (a) Labour charges for laying | kgs | 7.378 | 1.1 | 8.11
|  | (b) Overheads & Contractors Profit |  |  |  | 0
|  | Rate per metre |  |  |  | 8.11
| ii | 100 mm dia pipe
Weight of 1m length = (10.35+12.825)/2 =11.587 kgs
|  | (a) Labour charges for laying | kgs | 11.587 | 1.1 | 12.74
|  | (b) Overheads & Contractors Profit |  |  |  | 0
|  | Rate per metre |  |  |  | 12.74
| iii | 125 mm dia pipe
Weight of 1m length = (13.35+16.825)/2 = 15.087 kgs
|  | (a) Labour charges for laying | kgs | 15.087 | 1.1 | 16.59
|  | (b) Overheads & Contractors Profit |  |  |  | 0
|  | Rate per metre |  |  |  | 16.59
| iv | 150 mm dia pipe
Weight of 1m length = (18.9+23.65)/2 = 21.275 kgs
|  | (a) Labour charges for laying | kgs | 21.275 | 1.1 | 23.4
|  | (b) Overheads & Contractors Profit |  |  |  | 0
|  | Rate per metre |  |  |  | 23.4
| v | 200 mm dia pipe
Weight of 1m length = (32.1+40.75)/2 = 36.425 kgs
|  | (a) Labour charges for laying | kgs | 36.425 | 1.1 | 40.06
|  | (b) Overheads & Contractors Profit |  |  |  | 0
|  | Rate per metre |  |  |  | 40.06
| vi | 250 mm dia pipe
Weight of 1m length = (41.175+51.65)/2 = 46.412 kgs
|  | (a) Labour charges for laying | kgs | 46.412 | 1.1 | 51.05
|  | (b) Overheads & Contractors Profit |  |  |  | 0
|  | Rate per metre |  |  |  | 51.05
| vii | 300 mm dia pipe
Weight of 1m length = (58.1+74.05)/2 = 66.075 kgs
|  | (a) Labour charges for laying | kgs | 66.075 | 1.1 | 72.68
|  | (b) Overheads & Contractors Profit |  |  |  | 0
|  | Rate per metre |  |  |  | 72.68
| viii | 350 mm dia pipe
Weight of 1m length = (71.275+81.55)/2 = 76.412 kgs
|  | (a) Labour charges for laying | kgs | 76.412 | 1.1 | 84.05
|  | (b) Overheads & Contractors Profit |  |  |  | 0
|  | Rate per metre |  |  |  | 84.05
| ix | 400 mm dia pipe
Weight of 1m length = (93.05+115.4)/2 = 104.225 kgs
|  | (a) Labour charges for laying | kgs | 104.225 | 1.1 | 114.64
|  | (b) Overheads & Contractors Profit |  |  |  | 0
|  | Rate per metre |  |  |  | 114.64
| x | 450 mm dia pipe
Weight of 1m length = (111.275+139.45)/2 = 125.36 kgs
|  | (a) Labour charges for laying | kgs | 125.36 | 1.1 | 137.89
|  | (b) Overheads & Contractors Profit |  |  |  | 0
|  | Rate per metre |  |  |  | 137.89
| xi | 500 mm dia pipe
Weight of 1m length = (136.325+171.275)/2 = 153.8 kgs
|  | (a) Labour charges for laying | kgs | 153.8 | 1.1 | 169.18
|  | (b) Overheads & Contractors Profit |  |  |  | 0
|  | Rate per metre |  |  |  | 169.18
| xii | 600 mm dia pipe
Weight of 1m length = (192.925+245.9)/2 = 219.412 kgs
|  | (a) Labour charges for laying | kgs | 219.412 | 1.1 | 241.35
|  | (b) Overheads & Contractors Profit |  |  |  | 0
|  | Rate per metre |  |  |  | 241.35
PHE-JACP-10 | 10 | Jointing A.C. pressure pipes with A.C. coupling or C.I. detachable joints complete with rubber rings including filling with water, with a water lead up to 500m and testing to required pressure etc., complete but excluding cost of jointing materials and conveyance of pipe from source of supply. Reference to specifications BIS No.6530/72 (Labour Charges Only) | [7 empty] | AC JOINTING
Detail of cost for 10 joints
Sub Analysis : For Machinery used for testing
OBSERVED DATA FOR TESTING OF 450 MM DIA PSC MAIN : Pumping main to Hydralic field test pressure including transportation of Water with minimum lead of 500 M
(Length = 500 Mts) taking out put / 500 Mts. Unit = 1 Rmt.
Machinery
|  | Hire chargers for Hydralic field test pressure testing including transportation of water @ Rs. 1200/- (1000+200) / day | days | 3 | 1200 | 3600
Materials
|  | Pressure guage | Nos | 0.05 | 440 | 22
|  | 3/4" G.I. Pipe | Mts | 3 | 139 | 417
|  | Specials | Ls |  |  | 4.39
|  | Dummies | No. | 0.1 | 40 | 4
|  | Diesel (2 Lts. / Hr) 30 Hrs. | Lts. | 60 | 57 | 3420
|  | (T) Total Rate per 500 Mts. |  |  |  | 7467.39
|  | (r) Rate per 1 Rmt for 450 mm dia |  |  |  | 14.93
|  | (R) Rate per 1 Rmt for 10 mm dia = (10/450) x r |  |  |  | 0.33
| i | 80 mm dia meter pipe
(a) Labour
|  | Plumber 1st class | day | 0.18 | 480 | 86.4
|  | Plumber 2nd class | day | 0.42 | 375 | 157.5
|  | Man mazdoor | day | 1.6 | 320 | 512
Total
|  | (b) Machinery for Testing of Pipelines with required pressure as per relevant IS Specification including hire charges of testing equipment, labour and transportation of water upto 500 M lead Materials needed for testing (as per Sub Analysis 11 A) | rm | 40 | 3.5022 | 140.08
|  | (c) Add for water charges @ 1% on Labour & Testing Charges |  |  |  | 8.9598
|  | (d) Total = a+b+c |  |  |  | 904.9398
|  | (e) Overheads & Contractors Profit |  |  |  | 0
|  | (f) Cost for 10 joints = d+e |  |  |  | 904.9398
|  | Rate per each joint = f/10 |  |  |  | 90.494
| ii | 100 mm dia meter pipe
(a) Labour
|  | Plumber 1st class | day | 0.3 | 480 | 144
|  | Plumber 2nd class | day | 0.7 | 375 | 262.5
|  | Man mazdoor | day | 2 | 320 | 640
Total
|  | (b) Machinery for Testing of Pipelines with required pressure as per relevant IS Specification including hire charges of testing equipment, labour and transportation of water upto 500 M lead Materials needed for testing (as per Sub Analysis 11 A) | rm | 40 | 4.3778 | 175.11
|  | (c) Add for water charges @ 1% on Labour & Testing Charges |  |  |  | 12.2161
|  | (d) Total = a+b+c |  |  |  | 1233.8261
|  | (e) Overheads & Contractors Profit |  |  |  | 0
|  | (f) Cost for 10 joints = d+e |  |  |  | 1233.8261
|  | Rate per each joint = f/10 |  |  |  | 123.3826
| iii | 125 mm dia meter pipe
(a) Labour
|  | Plumber 1st class | day | 0.3 | 480 | 144
|  | Plumber 2nd class | day | 0.7 | 375 | 262.5
|  | Man mazdoor | day | 2 | 320 | 640
Total
|  | (b) Machinery for Testing of Pipelines with required pressure as per relevant IS Specification including hire charges of testing equipment, labour and transportation of water upto 500 M lead Materials needed for testing (as per Sub Analysis 11 A) | rm | 40 | 5.4722 | 218.88
|  | (c) Add for water charges @ 1% on Labour & Testing Charges |  |  |  | 12.6538
|  | (d) Total = a+b+c |  |  |  | 1278.0338
|  | (e) Overheads & Contractors Profit |  |  |  | 0
|  | (f) Cost for 10 joints = d+e |  |  |  | 1278.0338
|  | Rate per each joint = f/10 |  |  |  | 127.8034
| iv | 150 mm dia meter pipe
(a) Labour
|  | Plumber 1st class | day | 0.36 | 480 | 172.8
|  | Plumber 2nd class | day | 0.84 | 375 | 315
|  | Man mazdoor | day | 2.2 | 320 | 704
Total
|  | (b) Machinery for Testing of Pipelines with required pressure as per relevant IS Specification including hire charges of testing equipment, labour and transportation of water upto 500 M lead Materials needed for testing (as per Sub Analysis 11 A) | rm | 40 | 6.5667 | 262.66
|  | (c) Add for water charges @ 1% on Labour & Testing Charges |  |  |  | 14.5446
|  | (d) Total = a+b+c |  |  |  | 1469.0046
|  | (e) Overheads & Contractors Profit |  |  |  | 0
|  | (f) Cost for 10 joints = d+e |  |  |  | 1469.0046
|  | Rate per each joint = f/10 |  |  |  | 146.9005
| v | 200 mm dia meter pipe
(a) Labour
|  | Plumber 1st class | day | 0.36 | 480 | 172.8
|  | Plumber 2nd class | day | 0.84 | 375 | 315
|  | Man mazdoor | day | 2.2 | 320 | 704
Total
|  | (b) Machinery for Testing of Pipelines with required pressure as per relevant IS Specification including hire charges of testing equipment, labour and transportation of water upto 500 M lead Materials needed for testing (as per Sub Analysis 11 A) | rm | 40 | 8.7556 | 350.22
|  | (c) Add for water charges @ 1% on Labour & Testing Charges |  |  |  | 15.4202
|  | (d) Total = a+b+c |  |  |  | 1557.4402
|  | (e) Overheads & Contractors Profit |  |  |  | 0
|  | (f) Cost for 10 joints = d+e |  |  |  | 1557.4402
|  | Rate per each joint = f/10 |  |  |  | 155.744
| vi | 250 mm dia meter pipe
(a) Labour
|  | Plumber 1st class | day | 0.48 | 480 | 230.4
|  | Plumber 2nd class | day | 1.12 | 375 | 420
|  | Man mazdoor | day | 2.6 | 320 | 832
Total
|  | (b) Machinery for Testing of Pipelines with required pressure as per relevant IS Specification including hire charges of testing equipment, labour and transportation of water upto 500 M lead Materials needed for testing (as per Sub Analysis 11 A) | rm | 40 | 10.9444 | 437.77
|  | (c) Add for water charges @ 1% on Labour & Testing Charges |  |  |  | 19.2017
|  | (d) Total = a+b+c |  |  |  | 1939.3717
|  | (e) Overheads & Contractors Profit |  |  |  | 0
|  | (f) Cost for 10 joints = d+e |  |  |  | 1939.3717
|  | Rate per each joint = f/10 |  |  |  | 193.9372
| vii | 300 mm dia meter pipe
(a) Labour
|  | Plumber 1st class | day | 0.48 | 480 | 230.4
|  | Plumber 2nd class | day | 1.12 | 375 | 420
|  | Man mazdoor | day | 2.6 | 320 | 832
Total
|  | (b) Machinery for Testing of Pipelines with required pressure as per relevant IS Specification including hire charges of testing equipment, labour and transportation of water upto 500 M lead Materials needed for testing (as per Sub Analysis 11 A) | rm | 40 | 13.1333 | 525.33
|  | (c) Add for water charges @ 1% on Labour & Testing Charges |  |  |  | 20.0773
|  | (d) Total = a+b+c |  |  |  | 2027.8073
|  | (e) Overheads & Contractors Profit |  |  |  | 0
|  | (f) Cost for 10 joints = d+e |  |  |  | 2027.8073
|  | Rate per each joint = f/10 |  |  |  | 202.7807
| viii | 350 mm dia meter pipe
(a) Labour
|  | Plumber 1st class | day | 0.6 | 480 | 288
|  | Plumber 2nd class | day | 1.4 | 375 | 525
|  | Man mazdoor | day | 3 | 320 | 960
Total
|  | (b) Machinery for Testing of Pipelines with required pressure as per relevant IS Specification including hire charges of testing equipment, labour and transportation of water upto 500 M lead Materials needed for testing (as per Sub Analysis 11 A) | rm | 40 | 15.3222 | 612.88
|  | (c) Add for water charges @ 1% on Labour & Testing Charges |  |  |  | 23.8588
|  | (d) Total = a+b+c |  |  |  | 2409.7388
|  | (e) Overheads & Contractors Profit |  |  |  | 0
|  | (f) Cost for 10 joints = d+e |  |  |  | 2409.7388
|  | Rate per each joint = f/10 |  |  |  | 240.9739
| ix | 400 mm dia meter pipe
(a) Labour
|  | Plumber 1st class | day | 0.6 | 480 | 288
|  | Plumber 2nd class | day | 1.4 | 375 | 525
|  | Man mazdoor | day | 3 | 320 | 960
Total
|  | (b) Machinery for Testing of Pipelines with required pressure as per relevant IS Specification including hire charges of testing equipment and transportation of water upto 500 M lead Materials needed for testing (as per Sub Analysis 11 A) | rm | 40 | 17.5111 | 700.44
|  | (c) Add for water charges @ 1% on Labour & Testing Charges |  |  |  | 24.7344
|  | (d) Total = a+b+c |  |  |  | 2498.1744
|  | (e) Overheads & Contractors Profit |  |  |  | 0
|  | (f) Cost for 10 joints = d+e |  |  |  | 2498.1744
|  | Rate per each joint = f/10 |  |  |  | 249.8174
| x | 450 mm dia meter pipe
(a) Labour
|  | Plumber 1st class | day | 0.72 | 480 | 345.6
|  | Plumber 2nd class | day | 1.68 | 375 | 630
|  | Man mazdoor | day | 3.4 | 320 | 1088
Total
|  | (b) Machinery for Testing of Pipelines with required pressure as per relevant IS Specification including hire charges of testing equipment and transportation of water upto 500 M lead Materials needed for testing (as per Sub Analysis 11 A) | rm | 40 | 19.7 | 788
|  | (c) Add for water charges @ 1% on Labour & Testing Charges |  |  |  | 28.516
|  | (d) Total = a+b+c |  |  |  | 2880.116
|  | (e) Overheads & Contractors Profit |  |  |  | 0
|  | (f) Cost for 10 joints = d+e |  |  |  | 2880.116
|  | Rate per each joint = f/10 |  |  |  | 288.0116
| xi | 500 mm dia meter pipe
(a) Labour
|  | Plumber 1st class | day | 0.72 | 480 | 345.6
|  | Plumber 2nd class | day | 1.68 | 375 | 630
|  | Man mazdoor | day | 3.4 | 320 | 1088
Total
|  | (b) Machinery for Testing of Pipelines with required pressure as per relevant IS Specification including hire charges of testing equipment and transportation of water upto 500 M lead Materials needed for testing (as per Sub Analysis 11 A) | rm | 40 | 21.8889 | 875.55
|  | (c) Add for water charges @ 1% on Labour & Testing Charges |  |  |  | 29.3915
|  | (d) Total = a+b+c |  |  |  | 2968.5415
|  | (e) Overheads & Contractors Profit |  |  |  | 0
|  | (f) Cost for 10 joints = d+e |  |  |  | 2968.5415
|  | Rate per each joint = f/10 |  |  |  | 296.8542
| xii | 600 mm dia meter pipe
(a) Labour
|  | Plumber 1st class | day | 0.84 | 480 | 403.2
|  | Plumber 2nd class | day | 1.96 | 375 | 735
|  | Man mazdoor | day | 3.8 | 320 | 1216
Total
|  | (b) Machinery for Testing of Pipelines with required pressure as per relevant IS Specification including hire charges of testing equipment and transportation of water upto 500 M lead Materials needed for testing (as per Sub Analysis 11 A) | rm | 40 | 26.2667 | 1050.66
|  | (c) Add for water charges @ 1% on Labour & Testing Charges |  |  |  | 34.0486
|  | (d) Total = a+b+c |  |  |  | 3438.9086
|  | (e) Overheads & Contractors Profit |  |  |  | 0
|  | (f) Cost for 10 joints = d+e |  |  |  | 3438.9086
|  | Rate per each joint = f/10 |  |  |  | 343.8909
PHE-LJUP-11 | 11 | Lowering, laying, jointing and testing to hydralic test pressure including cost of water with minimum water lead of 500m for UPVC pressure pipes in ready made trenches true to alignment and gradient including all sundries but excluding cost & conveyance of pipes from source of supply and jointing materials as per BIS No. 7634 - Part III - 1975 | [7 empty] | PVC PIPES
Sub Analysis for 160 mm Dia :
Taking output : Length - 500 m ; Joints - 83 Nos
(a) Labour
For lowering / sub surface transport
|  | Mazdoor | day | 7 | 320 | 2240
Jointing
|  | Fitter | day | 2 | 420 | 840
|  | Mazdoor | day | 4 | 320 | 1280
Testing
|  | Testing of Pipelines with required pressure as per relevant IS Specification including filling with water with a water lead upto 500 M, including hire charges of testing equipment and labour, Materials needed for testing (as per Sub Analysis 2 A) | rm | 500 | 7.0044 | 3502.22
|  | Total |  |  |  | 7862.22
(b) Material
|  | Add for Water charges at 1% on Labour & Testing | Lt |  |  | 78.62
|  | (c) Overheads & Contractors Profit |  |  |  | 0
|  | (d) Total (a+b+c) |  |  |  | 7940.84
|  | Rate per RM =d/500 |  |  |  | 15.88
|  | Rate per 10 mm / 1rm |  |  |  | 0.99
| A | All Classes pipes :
| i | 63 mm dia pipe
Weight of 1m length = (0.468+0.666+1.01)/3 =0.715 kgs
|  | (a) Labour charges for laying, jointing & testing | rm | 6.3 | 0.99 | 6.24
|  | (b) Overheads & Contractors Profit |  |  |  | 0
|  | Rate per metre a+b |  |  |  | 6.24
| ii | 75 mm dia pipe
Weight of 1m length = (0.655+0.923+1.439)/3 =1.005 kgs
|  | (a) Labour charges for laying, jointing & testing | rm | 7.5 | 0.99 | 7.43
|  | (b) Overheads & Contractors Profit |  |  |  | 0
|  | Rate per metre a+b |  |  |  | 7.43
| iii | 90 mm dia pipe
Weight of 1m length = (0.924+1.321+2.032)/3 =1.426 kgs
|  | (a) Labour charges for laying, jointing & testing | rm | 9 | 0.99 | 8.91
|  | (b) Overheads & Contractors Profit |  |  |  | 0
|  | Rate per metre a+b |  |  |  | 8.91
| iv | 110 mm dia pipe
Weight of 1m length = (1.323+1.902+3.062)/3 =2.096 kgs
|  | (a) Labour charges for laying, jointing & testing | rm | 11 | 0.99 | 10.89
|  | (b) Overheads & Contractors Profit |  |  |  | 0
|  | Rate per metre a+b |  |  |  | 10.89
| v | 125 mm dia pipe
Weight of 1m length = (1.722+2.511+3.929)/3 =2.72 kgs
|  | (a) Labour charges for laying, jointing & testing | rm | 12.5 | 0.99 | 12.38
|  | (b) Overheads & Contractors Profit |  |  |  | 0
|  | Rate per metre a+b |  |  |  | 12.38
| vi | 140 mm dia pipe
Weight of 1m length = (2.144+3.116+4.905)/3 =3.388 kgs
|  | (a) Labour charges for laying, jointing & testing | rm | 14 | 0.99 | 13.86
|  | (b) Overheads & Contractors Profit |  |  |  | 0
|  | Rate per metre a+b |  |  |  | 13.86
| vii | 160 mm dia pipe
Weight of 1m length = (2.799+4.012+6.414)/3 =4.408 kgs
|  | (a) Labour charges for laying, jointing & testing | rm | 16 | 0.99 | 15.84
|  | (b) Overheads & Contractors Profit |  |  |  | 0
|  | Rate per metre a+b |  |  |  | 15.84
| viii | 180 mm dia pipe
Weight of 1m length = (3.581+5.134+8.092)/3 =5.602 kgs
|  | (a) Labour charges for laying, jointing & testing | rm | 18 | 0.99 | 17.82
|  | (b) Overheads & Contractors Profit |  |  |  | 0
|  | Rate per metre a+b |  |  |  | 17.82
| ix | 200 mm dia pipe
Weight of 1m length = (4.331+6.351+10.001)/3 =6.894 kgs
|  | (a) Labour charges for laying, jointing & testing | rm | 20 | 0.99 | 19.8
|  | (b) Overheads & Contractors Profit |  |  |  | 0
|  | Rate per metre a+b |  |  |  | 19.8
| x | 225 mm dia pipe
Weight of 1m length = (5.511+7.975+12.675)/3 =8.72 kgs
|  | (a) Labour charges for laying, jointing & testing | rm | 22.5 | 0.99 | 22.28
|  | (b) Overheads & Contractors Profit |  |  |  | 0
|  | Rate per metre a+b |  |  |  | 22.28
| xi | 250 mm dia pipe
Weight of 1m length = (6.674+9.886+15.666)/3 =10.742 kgs
|  | (a) Labour charges for laying, jointing & testing | rm | 25 | 0.99 | 24.75
|  | (b) Overheads & Contractors Profit |  |  |  | 0
|  | Rate per metre a+b |  |  |  | 24.75
| xii | 280 mm dia pipe
Weight of 1m length = (8.453+12.404+19.616)/3 =13.491 kgs
|  | (a) Labour charges for laying, jointing & testing | rm | 28 | 0.99 | 27.72
|  | (b) Overheads & Contractors Profit |  |  |  | 0
|  | Rate per metre a+b |  |  |  | 27.72
| xiii | 315 mm dia pipe
Weight of 1m length = (10.682+15.723+24.732)/3 =17.046 kgs
|  | (a) Labour charges for laying, jointing & testing | rm | 31.5 | 0.99 | 31.19
|  | (b) Overheads & Contractors Profit |  |  |  | 0
|  | Rate per metre a+b |  |  |  | 31.19 |  |  |  | 39.6
[7 empty] | 355mm | 35.5 | 0.99 | 35.15
PHE-LJHE-12 | 12 | Laying and jointing of HDPE pipes by butt fusion welding as per IS:7634 – part-II/1975 as amended from time to time to the alignment and gradient and testing the pipeline to the required pressure. |  |  |  |  | Rates given in SSR page no.41&42 |  |  |  | HDPE PIPES
|  | Note : Specialized labour is needed for execution of laying & jointing for HDPE Pipes with buttfusion welding technique as per IS Specification. |  |  |  |  | with effect from SSR 2015-16 HDPE rates are considered from PH standard data
| i | 63 mm Dia
Taking output : Length - 480 m ; Joints - 40 Nos
(a) Labour
For lowering / sub surface transport
|  | Mazdoor | day | 4 | 320 | 1280
Jointing
|  | Fitter | day | 1 | 420 | 420
|  | Mazdoor | day | 2 | 320 | 640
Testing
|  | Fitter | day | 1 | 420 | 420
|  | Mazdoor | day | 2 | 320 | 640
|  | Supervisor | day | 1 | 385 | 385
|  | Total |  |  |  | 3785
(b) Machinery
|  | Hirecharges of Generator Set & Hydraulic Testing Equipment | day | 1 | 1200 | 1200
(c) Material
|  | Kerosene | Lt | 4 | 45 | 180
|  | Diesel | Lt | 8 | 36 | 288
|  | Water for Testing | Lt | 1496.2777 | 0.077 | 115.21 |  |  | 8 | 865.5 | 6924 | 6000
|  | Transport | day | 1 | 6924 | 6924 | [5 empty] | 0.86655 | 1296.6012
|  | Overheads & Contractors Profit |  |  |  | 0
|  | (d) Total (a+b+c) |  |  |  | 16277.21
|  | Rate per RM =d/480 |  |  |  | 33.91 | Go for | SSR Rate
| ii | 75 mm Dia
Taking output : Length - 456 m ; Joints - 38 Nos
(a) Labour
For lowering / sub surface transport
|  | Mazdoor | day | 4 | 320 | 1280
Jointing
|  | Fitter | day | 1 | 420 | 420
|  | Mazdoor | day | 2 | 320 | 640
Testing
|  | Fitter | day | 1 | 420 | 420
|  | Mazdoor | day | 2 | 320 | 640
|  | Supervisor | day | 1 | 385 | 385
|  | Total |  |  |  | 3785
(b) Machinery
|  | Hire charges of Generator Set & Hydraulic testing equipment | day | 1 | 1200 | 1200
(c) Material
|  | Kerosene | Lt | 4 | 40 | 160
|  | Diesel | Lt | 8 | 57 | 456
|  | Water for Testing | Lt | 2014.5463 | 0.077 | 155.12
|  | Transport | day | 1 | 6924 | 6924
|  | Overheads & Contractors Profit |  |  |  | 0
|  | (d) Total (a+b+c) |  |  |  | 16465.12
|  | Rate per RM =d/456 |  |  |  | 36.11 |  | SSR Rate
| iii | 90 mm Dia
Taking output : Length - 432 m ; Joints - 36 Nos
(a) Labour
For lowering / sub surface transport
|  | Mazdoor | day | 5 | 320 | 1600
Jointing
|  | Fitter | day | 1 | 420 | 420
|  | Mazdoor | day | 2 | 320 | 640
Testing
|  | Fitter | day | 1 | 420 | 420
|  | Mazdoor | day | 2 | 320 | 640
|  | Supervisor | day | 1 | 385 | 385
|  | Total |  |  |  | 4105
(b) Machinery
|  | Hire charges of Generator Set & Hydraulic testing equipment | day | 1 | 1200 | 1200
(c) Material
|  | Kerosene | Lt | 5 | 40 | 200
|  | Diesel | Lt | 8 | 57 | 456
|  | Water for Testing | Lt | 2748.2653 | 0.077 | 211.62
|  | Transport | day | 1 | 6924 | 6924
|  | Overheads & Contractors Profit |  |  |  | 0
|  | (d) Total (a+b+c) |  |  |  | 17201.62
|  | Rate per RM =d/432 |  |  |  | 39.82 |  | SSR Rate
| iv | 110 mm Dia
Taking output : Length - 384 m ; Joints - 32 Nos
(a) Labour
For lowering / sub surface transport
|  | Mazdoor | day | 6 | 320 | 1920
Jointing
|  | Fitter | day | 1 | 420 | 420
|  | Mazdoor | day | 2 | 320 | 640
Testing
|  | Fitter | day | 1 | 420 | 420
|  | Mazdoor | day | 2 | 320 | 640
|  | Supervisor | day | 1 | 385 | 385
|  | Total |  |  |  | 4425
(b) Machinery
|  | Hirecharges of Generator Set & Hydraulic Testing Equipment | day | 1 | 1200 | 1200
(c) Material
|  | Kerosene | Lt | 6 | 40 | 240
|  | Diesel | Lt | 8 | 57 | 456
|  | Water for Testing | Lt | 3649.274 | 0.077 | 280.99
|  | Transport | day | 1 | 6924 | 6924
|  | Overheads & Contractors Profit |  |  |  | 0
|  | (d) Total (a+b+c) |  |  |  | 17950.99
|  | Rate per RM =d/384 |  |  |  | 46.75 |  | SSR Rate
| v | 125 mm Dia
Taking output : Length - 348 m ; Joints - 29 Nos
(a) Labour
For lowering / sub surface transport
|  | Mazdoor | day | 7 | 320 | 2240
Jointing
|  | Fitter | day | 2 | 420 | 840
|  | Mazdoor | day | 3 | 320 | 960
Testing
|  | Fitter | day | 1 | 420 | 420
|  | Mazdoor | day | 2 | 320 | 640
|  | Supervisor | day | 1 | 385 | 385
|  | Total |  |  |  | 5485
(b) Machinery
|  | Hire charges of Generator Set & Hydraulic testing equipment | day | 1 | 1200 | 1200
(c) Material
|  | Kerosene | Lt | 7 | 40 | 280
|  | Diesel | Lt | 8 | 57 | 456
|  | Water for Testing | Lt | 4270.6025 | 0.077 | 328.84
|  | Transport | day | 1 | 6924 | 6924
|  | Overheads & Contractors Profit |  |  |  | 0
|  | (d) Total (a+b+c) |  |  |  | 20158.84
|  | Rate per RM =d/348 |  |  |  | 57.93 |  | SSR Rate
| vi | 140 mm Dia
Taking output : Length - 300 m ; Joints - 25 Nos
(a) Labour
For lowering / sub surface transport
|  | Mazdoor | day | 7 | 320 | 2240
Jointing
|  | Fitter | day | 2 | 420 | 840
|  | Mazdoor | day | 3 | 320 | 960
Testing
|  | Fitter | day | 1 | 420 | 420
|  | Mazdoor | day | 2 | 320 | 640
|  | Supervisor | day | 1 | 385 | 385
|  | Total |  |  |  | 5485
(b) Machinery
|  | Hire charges of Generator Set & Hydraulic testing equipment | day | 1 | 1200 | 1200
(c) Material
|  | Kerosene | Lt | 8 | 40 | 320
|  | Diesel | Lt | 8 | 57 | 456
|  | Water for Testing | Lt | 4618.1412 | 0.077 | 355.6
|  | Transport | day | 1 | 6924 | 6924
|  | Overheads & Contractors Profit |  |  |  | 0
|  | (d) Total (a+b+c) |  |  |  | 20225.6
|  | Rate per RM =d/300 |  |  |  | 67.42 |  | SSR Rate
| vii | 160 mm Dia
Taking output : Length - 303 m ; Joints - 25 Nos
(a) Labour
For lowering / sub surface transport
|  | Mazdoor | day | 7 | 320 | 2240
Jointing
|  | Fitter | day | 2 | 420 | 840
|  | Mazdoor | day | 4 | 320 | 1280
Testing
|  | Fitter | day | 1 | 420 | 420
|  | Mazdoor | day | 2 | 320 | 640
|  | Supervisor | day | 1 | 385 | 385
|  | Total |  |  |  | 5805
(b) Machinery
|  | Hire charges of Generator Set & Hydraulic testing equipment | day | 1 | 1200 | 1200
(c) Material
|  | Kerosene | Lt | 9 | 40 | 360
|  | Diesel | Lt | 8 | 57 | 456
|  | Water for Testing | Lt | 6092.1765 | 0.077 | 469.1
|  | Transport | day | 1 | 6924 | 6924
|  | Overheads & Contractors Profit |  |  |  | 0
|  | (d) Total (a+b+c) |  |  |  | 21019.1
|  | Rate per RM =d/303 |  |  |  | 69.37 |  | SSR Rate
| viii | 180 mm Dia
Taking output : Length - 240 m ; Joints - 20 Nos
(a) Labour
For lowering / sub surface transport
|  | Mazdoor | day | 8 | 320 | 2560
Jointing
|  | Fitter | day | 2 | 420 | 840
|  | Mazdoor | day | 4 | 320 | 1280
Testing
|  | Fitter | day | 1 | 420 | 420
|  | Mazdoor | day | 2 | 320 | 640
|  | Supervisor | day | 1 | 385 | 385
|  | Total Labour |  |  |  | 6125
(b) Machinery
|  | Hire charges of Generator Set & Hydraulic testing equipment | day | 1 | 1200 | 1200
(c) Material
|  | Kerosene | Lt | 10 | 40 | 400
|  | Diesel | Lt | 8 | 57 | 456
|  | Water for Testing | Lt | 6107.2561 | 0.077 | 470.26
|  | Transport | day | 1 | 6924 | 6924
|  | Overheads & Contractors Profit |  |  |  | 0
|  | (d) Total (a+b+c) |  |  |  | 21700.26
|  | Rate per RM =d/240 |  |  |  | 90.42 |  | SSR Rate
| ix | 200 mm Dia
Taking output : Length - 240 m ; Joints - 20 Nos
(a) Labour
For lowering / sub surface transport
|  | Mazdoor | day | 10 | 320 | 3200
Jointing
|  | Fitter | day | 2 | 420 | 840
|  | Mazdoor | day | 6 | 320 | 1920
Testing
|  | Fitter | day | 1 | 420 | 420
|  | Mazdoor | day | 2 | 320 | 640
|  | Supervisor | day | 1 | 385 | 385
|  | Total |  |  |  | 7405
(b) Machinery
|  | Hire charges of Generator Set & Hydraulic testing equipment | day | 1 | 1200 | 1200
(c) Material
|  | Kerosene | Lt | 11 | 40 | 440
|  | Diesel | Lt | 8 | 57 | 456
|  | Water for Testing | Lt | 7539.8224 | 0.077 | 580.57
|  | Transport | day | 1 | 6924 | 6924
|  | Overheads & Contractors Profit |  |  |  | 0
|  | (d) Total (a+b+c) |  |  |  | 24410.57
|  | Rate per RM =d/240 |  |  |  | 101.71 |  | SSR Rate
| x | 225 mm Dia
Taking output : Length - 216 m ; Joints -18 Nos
(a) Labour
For lowering / sub surface transport
|  | Mazdoor | day | 10 | 320 | 3200
Jointing
|  | Fitter | day | 2 | 420 | 840
|  | Mazdoor | day | 6 | 320 | 1920
Testing
|  | Fitter | day | 1 | 420 | 420
|  | Mazdoor | day | 2 | 320 | 640
|  | Supervisor | day | 1 | 385 | 385
|  | Total |  |  |  | 7405
(b) Machinery
|  | Hire charges of Generator Set & Hydraulic testing equipment | day | 1 | 1200 | 1200
(c) Material
|  | Kerosene | Lt | 12 | 40 | 480
|  | Diesel | Lt | 8 | 57 | 456
|  | Water for Testing | Lt | 8946.176 | 0.077 | 688.86
|  | Transport | day | 1 | 6924 | 6924
|  | Overheads & Contractors Profit |  |  |  | 0
|  | (d) Total (a+b+c) |  |  |  | 24558.86
|  | Rate per RM =d/216 |  |  |  | 113.7 |  | SSR Rate
| xi | 250 mm Dia
Taking output : Length - 216 m ; Joints - 18 Nos
(a) Labour
For lowering / sub surface transport
|  | Mazdoor | day | 11 | 320 | 3520
Jointing
|  | Fitter | day | 2 | 420 | 840
|  | Mazdoor | day | 6 | 320 | 1920
Testing
|  | Fitter | day | 1 | 420 | 420
|  | Mazdoor | day | 2 | 320 | 640
|  | Supervisor | day | 1 | 385 | 385
|  | Total |  |  |  | 7725
(b) Machinery
|  | Hire charges of Generator Set & Hydraulic testing equipment | day | 1 | 1200 | 1200
(c) Material
|  | Kerosene | Lt | 13 | 40 | 520
|  | Diesel | Lt | 8 | 57 | 456
|  | Water for Testing | Lt | 10602.8752 | 0.077 | 816.42
|  | Transport | day | 1 | 6924 | 6924
|  | Overheads & Contractors Profit |  |  |  | 0
|  | (d) Total (a+b+c) |  |  |  | 25366.42
|  | Rate per RM =d/216 |  |  |  | 117.44 |  | SSR Rate
| xii | 280 mm Dia
Taking output : Length - 192 m ; Joints - 16 Nos
(a) Labour
For lowering / sub surface transport
|  | Mazdoor | day | 12 | 320 | 3840
Jointing
|  | Fitter | day | 2 | 420 | 840
|  | Mazdoor | day | 6 | 320 | 1920
Testing
|  | Fitter | day | 1 | 420 | 420
|  | Mazdoor | day | 2 | 320 | 640
|  | Supervisor | day | 1 | 385 | 385
|  | Total |  |  |  | 8045
(b) Machinery
|  | Hire charges of Generator Set & Hydraulic testing equipment | day | 1 | 1200 | 1200
(c) Material
|  | Kerosene | Lt | 14 | 40 | 560
|  | Diesel | Lt | 8 | 57 | 456
|  | Water for Testing | Lt | 11822.4415 | 0.077 | 910.33
|  | Transport | day | 1 | 6924 | 6924
|  | Overheads & Contractors Profit |  |  |  | 0
|  | (d) Total (a+b+c) |  |  |  | 26140.33
|  | Rate per RM =d/192 |  |  |  | 136.15 |  | SSR Rate
| xiii | 315 mm Dia
Taking output : Length - 180 m ; Joints - 15 Nos
(a) Labour
For lowering / sub surface transport
|  | Mazdoor | day | 12 | 320 | 3840
Jointing
|  | Fitter | day | 2 | 420 | 840
|  | Mazdoor | day | 6 | 320 | 1920
Testing
|  | Fitter | day | 1 | 420 | 420
|  | Mazdoor | day | 2 | 320 | 640
|  | Supervisor | day | 1 | 385 | 385
|  | Total |  |  |  | 8045
(b) Machinery
|  | Hire charges of Generator Set & Hydraulic testing equipment | day | 1 | 1200 | 1200
(c) Material
|  | Kerosene | Lt | 15 | 40 | 600
|  | Diesel | Lt | 8 | 57 | 456
|  | Water for Testing | Lt | 14027.6039 | 0.077 | 1080.13
|  | Transport | day | 1 | 6924 | 6924
|  | Overheads & Contractors Profit |  |  |  | 0
|  | (d) Total (a+b+c) |  |  |  | 26350.13
|  | Rate per RM =d/180 |  |  |  | 146.39 |  | SSR Rate
| xiv | 355 mm Dia
Taking output : Length - 144 m ; Joints - 12 Nos
(a) Labour
For lowering / sub surface transport
|  | Mazdoor | day | 14 | 320 | 4480
Jointing
|  | Fitter | day | 2 | 420 | 840
|  | Mazdoor | day | 8 | 320 | 2560
Testing
|  | Fitter | day | 1 | 420 | 420
|  | Mazdoor | day | 2 | 320 | 640
|  | Supervisor | day | 1 | 385 | 385
|  | Total |  |  |  | 9325
(b) Machinery
|  | Hire charges of Generator Set & Hydraulic testing equipment | day | 1 | 1200 | 1200
(c) Material
|  | Kerosene | Lt | 16 | 40 | 640
|  | Diesel | Lt | 8 | 57 | 456
|  | Water for Testing | Lt | 14253.0917 | 0.077 | 1097.49
|  | Transport | day | 1 | 6924 | 6924
|  | Overheads & Contractors Profit |  |  |  | 0
|  | (d) Total (a+b+c) |  |  |  | 28967.49
|  | Rate per RM =d/144 |  |  |  | 201.16 |  | SSR Rate
PHE-LJSW-13 | 13 | Lowering and laying in ready made trench true to alignment and gradient, jointing, and testing of stone ware pipes including cost of jointing material such as cement mortar (1:1) proportion and hemp yarn but excluding cost and conveyance of pipe. (Reference to specifications BIS No. 6530/72) |  |  |  |  | NOT UPDATED |  |  | STONE WARE PIPES
Detail cost for 30 meters
| i | 100 mm dia
(a) Labour
|  | Mason 1st class | day | 0.6 | 480 | 288
|  | Mason 2nd class | day | 1.4 | 375 | 525
|  | Man mazdoor | day | 3 | 320 | 960
|  | Woman mazdoor (Water carrier) | day | 1 | 320 | 320
b) Material
|  | 100 mm dia SW pipe 60cm long | each/rm | 50
|  | Cement for 50 joints =0.045 cum | t/kg | 0.065
|  | Sand = 0.045 cum | cum | 0.045
|  | Spun yarn = 0.09x50=4.50 | kgs | 4.5
(c) Total = a+b
(d) Add for water charges @ 1% on Labour & Testing Charges
(e) Total = c+d
(f) Overheads & Contractors Profit
(g) Cost for 30 m (e+f)
Rate per metre = g/30
| ii | 150 mm dia
(a) Labour
|  | Mason 1st class | day | 0.9 | 224 | 201.6
|  | Mason 2nd class | day | 2.1 | 206 | 432.6
|  | Man mazdoor | day | 4 | 170 | 680
|  | Woman mazdoor (Water carrier) | day | 1 | 170 | 170
b) Material
|  | 150 mm dia SW pipe 60cm long | each | 50
|  | Cement for 50 joints =0.045 cum | t | 0.097
|  | Sand = 0.045 cum | cum | 0.068
|  | Spun yarn = 0.09x50=4.50 | kgs | 9
(c) Total = a+b
(d) Add for water charges @ 1% on Labour & Testing Charges
(e) Total = c+d
(f) Overheads & Contractors Profit
(g) Cost for 30 m (e+f)
Rate per metre = g/30
| iii | 200 mm dia
(a) Labour
|  | Mason 1st class | day | 1.05 | 224 | 235.2
|  | Mason 2nd class | day | 2.45 | 206 | 504.7
|  | Man mazdoor | day | 4.5 | 170 | 765
|  | Woman mazdoor (Water carrier) | day | 1.25 | 170 | 212.5
b) Material
|  | 200 mm dia SW pipe 60cm long | each | 50
|  | Cement for 50 joints =0.045 cum | t | 0.13
|  | Sand = 0.045 cum | cum | 0.091
|  | Spun yarn = 0.09x50=4.50 | kgs | 12
(c) Total = a+b
(d) Add for water charges @ 1% on Labour & Testing Charges
(e) Total = c+d
(f) Overheads & Contractors Profit
(g) Cost for 30 m (e+f)
Rate per metre = g/30
| iv | 230 mm dia
(a) Labour
|  | Mason 1st class | day | 1.2 | 224 | 268.8
|  | Mason 2nd class | day | 2.8 | 206 | 576.8
|  | Man mazdoor | day | 5 | 170 | 850
|  | Woman mazdoor (Water carrier) | day | 1.5 | 170 | 255
b) Material
|  | 230 mm dia SW pipe 60cm long | each | 50
|  | Cement for 50 joints =0.045 cum | t | 0.146
|  | Sand = 0.045 cum | cum | 0.102
|  | Spun yarn = 0.09x50=4.50 | kgs | 13.5
(c) Total = a+b
(d) Add for water charges @ 1% on Labour & Testing Charges
(e) Total = c+d
(f) Overheads & Contractors Profit
(g) Cost for 30 m (e+f)
Rate per metre = g/30
| v | 250 mm dia
(a) Labour
|  | Mason 1st class | day | 1.35 | 224 | 302.4
|  | Mason 2nd class | day | 3.15 | 206 | 648.9
|  | Man mazdoor | day | 5.5 | 170 | 935
|  | Woman mazdoor (Water carrier) | day | 1.5 | 170 | 255
b) Material
|  | 250 mm dia SW pipe 60cm long | each | 50
|  | Cement for 50 joints =0.045 cum | t | 0.162
|  | Sand = 0.045 cum | cum | 0.113
|  | Spun yarn = 0.09x50=4.50 | kgs | 15
(c) Total = a+b
(d) Add for water charges @ 1% on Labour & Testing Charges
(e) Total = c+d
(f) Overheads & Contractors Profit
(g) Cost for 30 m (e+f)
Rate per metre = g/30
| vi | 300 mm dia
(a) Labour
|  | Mason 1st class | day | 1.5 | 224 | 336
|  | Mason 2nd class | day | 3.5 | 206 | 721
|  | Man mazdoor | day | 6 | 170 | 1020
|  | Woman mazdoor (Water carrier) | day | 1.5 | 170 | 255
b) Material
|  | 300 mm dia SW pipe 60cm long | each | 50
|  | Cement for 50 joints =0.045 cum | t | 0.194
|  | Sand = 0.045 cum | cum | 0.136
|  | Spun yarn = 0.09x50=4.50 | kgs | 18
(c) Total = a+b
(d) Add for water charges @ 1% on Labour & Testing Charges
(e) Total = c+d
(f) Overheads & Contractors Profit
(g) Cost for 30 m (e+f)
Rate per metre = g/30
| vii | 350 mm dia
(a) Labour
|  | Mason 1st class | day | 1.65 | 224 | 369.6
|  | Mason 2nd class | day | 3.85 | 206 | 793.1
|  | Man mazdoor | day | 7 | 170 | 1190
|  | Woman mazdoor (Water carrier) | day | 1.75 | 170 | 297.5
b) Material
|  | 350 mm dia SW pipe 60cm long | each | 50
|  | Cement for 50 joints =0.045 cum | t | 0.225
|  | Sand = 0.045 cum | cum | 0.159
|  | Spun yarn = 0.09x50=4.50 | kgs | 21
(c) Total = a+b
(d) Add for water charges @ 1% on Labour & Testing Charges
(e) Total = c+d
(f) Overheads & Contractors Profit
(g) Cost for 30 m (e+f)
Rate per metre = g/30
| viii | 400 mm dia
(a) Labour
|  | Mason 1st class | day | 1.8 | 224 | 403.2
|  | Mason 2nd class | day | 4.2 | 206 | 865.2
|  | Man mazdoor | day | 8 | 170 | 1360
|  | Woman mazdoor (Water carrier) | day | 1.75 | 170 | 297.5
b) Material
|  | 400 mm dia SW pipe 60cm long | each | 50
|  | Cement for 50 joints =0.045 cum | t | 0.256
|  | Sand = 0.045 cum | cum | 0.181
|  | Spun yarn = 0.09x50=4.50 | kgs | 24
(c) Total = a+b
(d) Add for water charges @ 1% on Labour & Testing Charges
(e) Total = c+d
(f) Overheads & Contractors Profit
(g) Cost for 30 m (e+f)
Rate per metre = g/30
| ix | 450 mm dia
(a) Labour
|  | Mason 1st class | day | 2.1 | 224 | 470.4
|  | Mason 2nd class | day | 4.9 | 206 | 1009.4
|  | Man mazdoor | day | 10 | 170 | 1700
|  | Woman mazdoor (Water carrier) | day | 2 | 170 | 340
b) Material
|  | 450 mm dia SW pipe 60cm long | each | 50
|  | Cement for 50 joints =0.045 cum | t | 0.293
|  | Sand = 0.045 cum | cum | 0.204
|  | Spun yarn = 0.09x50=4.50 | kgs | 27
(c) Total = a+b
(d) Add for water charges @ 1% on Labour & Testing Charges
(e) Total = c+d
(f) Overheads & Contractors Profit
(g) Cost for 30 m (e+f)
Rate per metre = g/30
PHE-CISP-14(sub_analysis) | 13 | Sub Analysis :
|  | Labour charges for laying in position S&S or flanged C.I. specials such as tees, bends, collars tapers and caps etc | [7 empty] | CI SPECIALS
10 No. Tees of 200x150mm dia
Weight = 10x70kgs = 700 kgs
(a) Labour
|  | Plumber 1st class | day | 0.465 | 480 | 223.2
|  | Plumber 2nd class | day | 1.094 | 375 | 410.25
|  | Man mazdoor | day | 2.48 | 320 | 793.6
|  | Cost for 700 kgs |  |  |  | 1427.05
|  | Cost for 1kg |  |  |  | 2.04
PHE-CISV-15 | 15 | Lowering, keeping in position and fixing C.I. sluice valves (with cap / with hand wheel & reflex valves) excluding cost of bolts, nuts, rubber insertion, sluice valve and tail pieces | [7 empty] | SLUICE VALVES CI
Details of cost for 1No
| i | 80 mm dia meter
(a) Labour
|  | Labour for laying Sluice Valve with cap, with hand wheel & reflex valves - Weight (32.3+34.1+40)/3=35.47 | kgs | 35.47 | 2.04 | 72.35
|  | Overheads & Contractors Profit |  |  |  | 0
|  | Rate per 1 Sluice valve |  |  |  | 72.35
| ii | 100 mm dia meter
(a) Labour
|  | Labour for laying Sluice Valve with cap, with hand wheel & reflex valves - Weight (44.3+47+50)/3=47.1 | kgs | 47.1 | 2.04 | 96.08
|  | (g) Overheads & Contractors Profit |  |  |  | 0
|  | Rate per 1 Sluice valve |  |  |  | 96.08
| iii | 125 mm dia meter
(a) Labour
|  | Labour for laying Sluice Valve with cap, with hand wheel & reflex valves - Weight (56.3+59+70)/3=61.77 | kgs | 61.77 | 2.04 | 126.01
|  | (g) Overheads & Contractors Profit |  |  |  | 0
|  | Rate per 1 Sluice valve |  |  |  | 126.01
| iv | 150 mm dia meter
(a) Labour
|  | Labour for laying Sluice Valve with cap, with hand wheel & reflex valves - (72.5+77+90)/3=79.83 | kgs | 79.83 | 2.04 | 162.85
|  | (g) Overheads & Contractors Profit |  |  |  | 0
|  | Rate per 1 Sluice valve |  |  |  | 162.85
| v | 200 mm dia meter
(a) Labour
|  | Labour for laying Sluice Valve with cap, with hand wheel & reflex valves - (121.5+128.6+145)/3=131.7 | kgs | 131.7 | 2.04 | 268.66
|  | (g) Overheads & Contractors Profit |  |  |  | 0
|  | Rate per 1 Sluice valve |  |  |  | 268.66
| vi | 250 mm dia meter
|  | Labour for laying Sluice Valve with cap, with hand wheel & reflex valves - (179.9+186.6+195)/3=187.16 | kgs | 187.16 | 2.04 | 381.8
|  | (g) Overheads & Contractors Profit |  |  |  | 0
|  | Rate per 1 Sluice valve |  |  |  | 381.8
| vii | 300 mm dia meter
(a) Labour
|  | Labour for laying Sluice Valve with cap, with hand wheel & reflex valves - (242.4+257+300)/3=266.46 | kgs | 266.46 | 2.04 | 543.57
|  | (g) Overheads & Contractors Profit |  |  |  | 0
|  | Rate per 1 Sluice valve |  |  |  | 543.57
| viii | 350 mm dia meter
(a) Labour
|  | Labour for laying Sluice Valve with cap, with hand wheel & reflex valves - (430+470)/2=450 | kgs | 450 | 2.04 | 918
|  | Overheads & Contractors Profit |  |  |  | 0
|  | Rate per each |  |  |  | 918
| ix | 400 mm dia meter
(a) Labour
|  | Labour for laying Sluice Valve with cap, with hand wheel & reflex valves - (525+580)/2=552.5 | kgs | 552.5 | 2.04 | 1127.1
|  | Overheads & Contractors Profit |  |  |  | 0
|  | Rate per each |  |  |  | 1127.1
| x | 450 mm dia meter
(a) Labour
|  | Labour for laying Sluice Valve with cap, with hand wheel & reflex valves - (635+810)/2=722.5 | kgs | 722.5 | 2.04 | 1473.9
|  | Overheads & Contractors Profit |  |  |  | 0
|  | Rate per each |  |  |  | 1473.9
| xi | 500 mm dia meter
(a) Labour
|  | Labour for laying Sluice Valve with cap, with hand wheel & reflex valves - (775+900)/2=837.5 | kgs | 837.5 | 2.04 | 1708.5
|  | Overheads & Contractors Profit |  |  |  | 0
|  | Rate per each |  |  |  | 1708.5
| xii | 600 mm dia meter
(a) Labour
|  | Labour for laying Sluice Valve with cap, with hand wheel & reflex valves - (1220+1625)/2=1422.5 | kgs | 1422.5 | 2.04 | 2901.9
|  | Overheads & Contractors Profit |  |  |  | 0
|  | Rate per each |  |  |  | 2901.9
PHE-DAAV-16 | 16 A | Providing and fixing double acting air valves including boring the main threading the bore and fixing nipple etc.,excluding the cost of rubber insertions, bolts & nuts, air valve & flanged tail pieces complete
Details of cost for each
| i | 50 mm dia meter
(a) Labour
|  | Labour for laying air valve | kgs | 28.336 | 2.04 | -27.1
|  | Plumber 2nd class | day | 0.18 | 375 | 67.5
|  | Man mazdoor | day | 0.18 | 320 | 57.6
|  | Overheads & Contractors Profit |  |  |  | 0
|  | Rate per each valve |  |  |  | 98 | As per SSR pg.42
| 16 B | Labour charges for fixing Air valves including boring the mains and threading the bore fixing nipple etc., complete. | [7 empty] | AIR VALVES
Unit each
| i | 40 mm dia
(a) Labour
|  | Lowering charges for air valve | kgs | 27 | 2.04 | 55.08
Boring main & threding etc
|  | Plumber 2nd class | day | 0.14 | 375 | 52.5
|  | Man mazdoor | day | 0.14 | 320 | 44.8
|  | Overheads & Contractors Profit |  |  |  | 0
|  | Rate per each valve |  |  |  | 152.38
| ii | 25 mm dia
(a) Labour
|  | Lowering charges for air valve | kgs | 20 | 2.04 | 40.8
Boring main & threding etc
|  | Plumber 2nd class | day | 0.11 | 375 | 41.25
|  | Man mazdoor | day | 0.11 | 320 | 35.2
|  | Overheads & Contractors Profit |  |  |  | 0
|  | Rate per each valve |  |  |  | 117.25
PHE-SFHD-17 | 17 | Providing and fixing spindle fire hydrant with 65 mm outlet. Complete with bolts, nuts, and rubber insertion etc. complete but excluding cost of Materials.
Details of cost for 1fire hydrants
| i | 65 mm dia
(a) Labour
|  | Plumber 1st class | day | 0.75 | 224 | 168
|  | Plumber 2nd class | day | 1.75 | 206 | 360.5
|  | Man mazdoor | day | 4 | 170 | 680
|  | Overheads & Contractors Profit |  |  |  | 0
Rate per each fire hydrant
Note : For other sizes proportionately allow the Data.
PHE-DSFH-18 | 18 | Dismantling of spindle fire hydrant including stacking of useful materials within 50m lead
Details of cost for 10 Nos
65 mm dia
(a) Labour
|  | Fitter 1st class | day | 0.75 | 224 | 168
|  | Fitter 2nd class | day | 1.75 | 206 | 360.5
|  | Man mazdoor | day | 4 | 170 | 680
|  | Overheads & Contractors Profit |  |  |  | 0
|  | Rate per each |  |  |  | 1208.5
PHE-URCI-19 | 19 | Uprooting of C.I. pipes by melting lead, loosening the joints, separating the pipes, hoisting and keeping within a lead of 10 metres but excluding earth work excavation and refilling
Details of cost for 40.26 m
| i | 80mm dia metre
(a) Labour
|  | Assistant fitter(plumber 2nd class) | day | 0.5 | 206 | 103
|  | Man mazdoor | day | 4 | 170 | 680
b) Material
For breacking lead coulked joints, melting lead etc.,
|  | Fuel wood | q | 0.373 | 300 | 111.9
|  | Kerosene oil | litre | 0.379 | 25 | 9.47
|  | (c) Total = a+b |  |  |  | 904.37
|  | (d) Overheads & Contractors Profit |  |  |  | 0
(e) Cost for 40.26 m (c+d)
Rate per each m = e/40.26
| ii | 100mm dia metre
(a) Labour
|  | Assistant fitter(plumber 2nd class) | day | 0.63
|  | Man mazdoor | day | 4.5 | 170 | 765
b) Material
For breacking lead coulked joints, melting lead etc.,
|  | Fuel wood | q | 0.466
|  | Kerosene oil | litre | 0.379 | 25 | 9.47
(c) Total = a+b
(d) Overheads & Contractors Profit
(e) Cost for 40.26 m (c+d)
Rate per each m = e/40.26
| iii | 125mm dia metre
(a) Labour
|  | Assistant fitter(plumber 2nd class) | day | 0.76
|  | Man mazdoor | day | 5 | 170 | 850
b) Material
For breacking lead coulked joints, melting lead etc.,
|  | Fuel wood | q | 0.559
|  | Kerosene oil | litre | 0.562 | 25 | 14.05
(c) Total = a+b
(d) Overheads & Contractors Profit
(e) Cost for 40.26 m (c+d)
Rate per each m = e/40.26
| iv | 150mm dia metre
(a) Labour
|  | Assistant fitter(plumber 2nd class) | day | 0.83
|  | Man mazdoor | day | 5.5 | 170 | 935
b) Material
For breacking lead coulked joints, melting lead etc.,
|  | Fuel wood | q | 0.663
|  | Kerosene oil | litre | 0.568 | 25 | 14.2
(c) Total = a+b
(d) Overheads & Contractors Profit
(e) Cost for 40.26 m (c+d)
Rate per each m = e/40.26
| v | 200mm dia metre
(a) Labour
|  | Assistant fitter(plumber 2nd class) | day | 1.1
|  | Man mazdoor | day | 6.5 | 170 | 1105
b) Material
For breacking lead coulked joints, melting lead etc.,
|  | Fuel wood | q | 0.84
|  | Kerosene oil | litre | 0.757 | 25 | 18.92
(c) Total = a+b
(d) Overheads & Contractors Profit
(e) Cost for 40.26 m (c+d)
Rate per each m = e/40.26
| vi | 250mm dia metre
(a) Labour
|  | Assistant fitter(plumber 2nd class) | day | 1.3
|  | Man mazdoor | day | 7.5 | 170 | 1275
b) Material
For breacking lead coulked joints, melting lead etc.,
|  | Fuel wood | q | 1.026
|  | Kerosene oil | litre | 1.1365 | 25 | 28.41
(c) Total = a+b
(d) Overheads & Contractors Profit
(e) Cost for 40.26 m (c+d)
Rate per each m = e/40.26
| vii | 300mm dia metre
(a) Labour
|  | Assistant fitter(plumber 2nd class) | day | 1.5
|  | Man mazdoor | day | 8.5 | 170 | 1445
b) Material
For breacking lead coulked joints, melting lead etc.,
|  | Fuel wood | q | 1.12
|  | Kerosene oil | litre | 1.515 | 25 | 37.87
(c) Total = a+b
(d) Overheads & Contractors Profit
(e) Cost for 40.26 m (c+d)
Rate per each m = e/40.26
| viii | 350mm dia metre
(a) Labour
|  | Assistant fitter(plumber 2nd class) | day | 1.75
|  | Man mazdoor | day | 9.5 | 170 | 1615
b) Material
For breacking lead coulked joints, melting lead etc.,
|  | Fuel wood | q | 1.231
|  | Kerosene oil | litre | 1.515 | 25 | 37.87
(c) Total = a+b
(d) Overheads & Contractors Profit
(e) Cost for 40.26 m (c+d)
Rate per each m = e/40.26
| ix | 400mm dia metre
(a) Labour
|  | Assistant fitter(plumber 2nd class) | day | 2
|  | Man mazdoor | day | 10.5 | 170 | 1785
b) Material
For breacking lead coulked joints, melting lead etc.,
|  | Fuel wood | q | 1.306
|  | Kerosene oil | litre | 1.894 | 25 | 47.35
(c) Total = a+b
(d) Overheads & Contractors Profit
(e) Cost for 40.26 m (c+d)
Rate per each m = e/40.26
| x | 450mm dia metre
(a) Labour
|  | Assistant fitter(plumber 2nd class) | day | 2.25
|  | Man mazdoor | day | 11.5 | 170 | 1955
b) Material
For breacking lead coulked joints, melting lead etc.,
|  | Fuel wood | q | 1.4
|  | Kerosene oil | litre | 2.273 | 25 | 56.82
(c) Total = a+b
(d) Overheads & Contractors Profit
(e) Cost for 40.26 m (c+d)
Rate per each m = e/40.26
| xi | 500mm dia metre
(a) Labour
|  | Assistant fitter(plumber 2nd class) | day | 2.5
|  | Man mazdoor | day | 12.5 | 170 | 2125
b) Material
For breacking lead coulked joints, melting lead etc.,
|  | Fuel wood | q | 1.492
|  | Kerosene oil | litre | 2.652 | 25 | 66.3
(c) Total = a+b
(d) Overheads & Contractors Profit
(e) Cost for 40.26 m (c+d)
Rate per each m = e/40.26
| xii | 600mm dia metre
(a) Labour
|  | Assistant fitter(plumber 2nd class) | day | 3
|  | Man mazdoor | day | 14.5 | 170 | 2465
b) Material
For breacking lead coulked joints, melting lead etc.,
|  | Fuel wood | q | 1.58
|  | Kerosene oil | litre | 3.41 | 25 | 85.25
(c) Total = a+b
(d) Overheads & Contractors Profit
(e) Cost for 40.26 m (c+d)
Rate per each m = e/40.26
PHE-URRC-20 | 20 | Uprooting of R.C.C. Pipes including breaking the collars, loosing the joint, scraping the pipe, hoisting and keeping within a lead of 10 M but excluding earthwork excavation and refilling
Taking output 10.00 Rmt
| i | 100mm dia
(a) Labour
|  | Fitter 2nd class | day | 0.1 | 206 | 20.6
|  | Man mazdoor | day | 0.4 | 170 | 68
|  | Women mazdoor | day | 0.45 | 170 | 76.5
(b) Overheads & Contractors Profit
(c) Cost for 10 Rmt (a+b)
Rate per each Rmt = c/10
| ii | 150mm dia
(a) Labour
|  | Fitter 2nd class | day | 0.1 | 206 | 20.6
|  | Man mazdoor | day | 0.49 | 170 | 83.3
|  | Women mazdoor | day | 0.56 | 170 | 95.2
(b) Overheads & Contractors Profit
(c) Cost for 10 Rmt (a+b)
Rate per each Rmt = c/10
| iii | 225mm dia
(a) Labour
|  | Fitter 2nd class | day | 0.1 | 206 | 20.6
|  | Man mazdoor | day | 0.49 | 170 | 83.3
|  | Women mazdoor | day | 0.67 | 170 | 113.9
(b) Overheads & Contractors Profit
(c) Cost for 10 Rmt (a+b)
Rate per each Rmt = c/10
| iv | 300mm dia
(a) Labour
|  | Fitter 2nd class | day | 0.1 | 206 | 20.6
|  | Man mazdoor | day | 0.49 | 170 | 83.3
|  | Women mazdoor | day | 0.79 | 170 | 134.3
(b) Overheads & Contractors Profit
(c) Cost for 10 Rmt (a+b)
Rate per each Rmt = c/10
PHE-URSW-21 | 21 | Uprooting of old S.W. pipes including breaking of joints and bed concrete stacking of useful materials near the site with in 50m lead and disposal of un serviceable materials in to municipal dumps excluding the cost of earth work excavation. (Reference to specifications BIS No.)
Details of cost for 10 m
| i | 100mm dia metre
(a) Labour
|  | Man mazdoor | day | 0.49 | 170 | 83.3
|  | Women mazdoor | day | 0.36 | 170 | 61.2
(b) Overheads & Contractors Profit
(c) Cost for 10 m (a+b)
Rate per each m =c/10
| ii | 150mm dia metre
(a) Labour
|  | Man mazdoor | day | 0.49 | 170 | 83.3
|  | Women mazdoor | day | 0.45 | 170 | 76.5
(b) Overheads & Contractors Profit
(c) Cost for 10 m (a+b)
Rate per each m =c/10
| iii | 200mm dia metre
(a) Labour
|  | Man mazdoor | day | 0.49 | 170 | 83.3
|  | Women mazdoor | day | 0.51 | 170 | 86.7
(b) Overheads & Contractors Profit
(c) Cost for 10 m (a+b)
Rate per each m =c/10
| iv | 230mm dia metre
(a) Labour
|  | Man mazdoor | day | 0.49 | 170 | 83.3
|  | Women mazdoor | day | 0.54 | 170 | 91.8
(b) Overheads & Contractors Profit
(c) Cost for 10 m (a+b)
Rate per each m =c/10
| v | 250mm dia metre
(a) Labour
|  | Man mazdoor | day | 0.49 | 170 | 83.3
|  | Women mazdoor | day | 0.57 | 170 | 96.9
(b) Overheads & Contractors Profit
(c) Cost for 10 m (a+b)
Rate per each m =c/10
| vi | 300mm dia metre
(a) Labour
|  | Man mazdoor | day | 0.49 | 170 | 83.3
|  | Women mazdoor | day | 0.63 | 170 | 107.1
(b) Overheads & Contractors Profit
(c) Cost for 10 m (a+b)
Rate per each m =c/10
| vii | 350mm dia metre
(a) Labour
|  | Man mazdoor | day | 0.49 | 170 | 83.3
|  | Women mazdoor | day | 0.69 | 170 | 117.3
(b) Overheads & Contractors Profit
(c) Cost for 10 m (a+b)
Rate per each m =c/10
| viii | 400mm dia metre
(a) Labour
|  | Man mazdoor | day | 0.66 | 170 | 112.2
|  | Women mazdoor | day | 0.75 | 170 | 127.5
(b) Overheads & Contractors Profit
(c) Cost for 10 m (a+b)
Rate per each m =c/10
| ix | 450mm dia metre
(a) Labour
|  | Man mazdoor | day | 0.66 | 170 | 112.2
|  | Women mazdoor | day | 0.81 | 170 | 137.7
(b) Overheads & Contractors Profit
(c) Cost for 10 m (a+b)
Rate per each m =c/10
PHE-URGI-22 | 22 | Removing old G.I.pipes and specials / fittings and cleaning, scraping the pipes, hoisting and keeping with in 50m lead but excluding earth work excavation of trenches and refilling
Details of cost for 10 m
| i | 15 to 40mm dia
(a) Labour
|  | Plumber | day | 0.13 | 206 | 26.78
(b) Overheads & Contractors Profit
(c) Cost for 10 m (a+b)
Rate per each m =c/10
| ii | Above 40mm dia
(a) Labour
|  | Plumber | day | 0.26 | 206 | 53.56
(b) Overheads & Contractors Profit
(c) Cost for 10 m (a+b)
Rate per each m =c/10
PHE-CCIP-23 | 23 | Cutting C.I. / D.I. pipes without water in mains
Details of cost for one cutting
| i | 80 mm dia
(a) Labour
|  | Asst. Fitter / Plumber 2nd class | day | 0.06
|  | Man mazdoor | day | 0.06 | 170 | 10.2
(b) Overheads & Contractors Profit
Rate per each m
| ii | 100 mm dia
(a) Labour
|  | Asst. Fitter / Plumber 2nd class | day | 0.08
|  | Man mazdoor | day | 0.08 | 170 | 13.6
(b) Overheads & Contractors Profit
Rate per each m
| iii | 125 mm dia
(a) Labour
|  | Asst. Fitter / Plumber 2nd class | day | 0.11
|  | Man mazdoor | day | 0.11 | 170 | 18.7
(b) Overheads & Contractors Profit
Rate per each m
| iv | 150 mm dia
(a) Labour
|  | Asst. Fitter / Plumber 2nd class | day | 0.15
|  | Man mazdoor | day | 0.15 | 170 | 25.5
(b) Overheads & Contractors Profit
Rate per each m
| v | 200 mm dia
(a) Labour
|  | Asst. Fitter / Plumber 2nd class | day | 0.2
|  | Man mazdoor | day | 0.2 | 170 | 34
(b) Overheads & Contractors Profit
Rate per each m
| vi | 250 mm dia
(a) Labour
|  | Asst. Fitter / Plumber 2nd class | day | 0.25
|  | Man mazdoor | day | 0.25 | 170 | 42.5
(b) Overheads & Contractors Profit
Rate per each m
| vii | 300 mm dia
(a) Labour
|  | Asst. Fitter / Plumber 2nd class | day | 0.3
|  | Man mazdoor | day | 0.3 | 170 | 51
(b) Overheads & Contractors Profit
Rate per each m
| viii | 350 mm dia
(a) Labour
|  | Asst. Fitter / Plumber 2nd class | day | 0.35
|  | Man mazdoor | day | 0.35 | 170 | 59.5
(b) Overheads & Contractors Profit
Rate per each m
| ix | 400 mm dia
(a) Labour
|  | Asst. Fitter / Plumber 2nd class | day | 0.4
|  | Man mazdoor | day | 0.4 | 170 | 68
(b) Overheads & Contractors Profit
Rate per each m
| x | 450 mm dia
(a) Labour
|  | Asst. Fitter / Plumber 2nd class | day | 0.45
|  | Man mazdoor | day | 0.45 | 170 | 76.5
(b) Overheads & Contractors Profit
Rate per each m
| xi | 500 mm dia
(a) Labour
|  | Asst. Fitter / Plumber 2nd class | day | 0.5
|  | Man mazdoor | day | 0.5 | 170 | 85
(b) Overheads & Contractors Profit
Rate per each m
| xii | 600 mm dia
(a) Labour
|  | Asst. Fitter / Plumber 2nd class | day | 0.6
|  | Man mazdoor | day | 0.6 | 170 | 102
(b) Overheads & Contractors Profit
Rate per each m
PHE-DTCI-24 | 24 | Drilling and tapping C.I./D.I. main and fixing brass screw down ferrule and C.I.mouth cover.(Labour charges only)
Details of cost for one no
| i | 15 mm dia
(a) Labour
|  | Plumber | day | 0.13 | 206 | 26.78
(b) Overheads & Contractors Profit
Rate per each m
| ii | 20 mm dia
(a) Labour
|  | Plumber | day | 0.15 | 206 | 30.9
(b) Overheads & Contractors Profit
Rate per each m
| iii | 25 mm dia
(a) Labour
|  | Plumber | day | 0.17 | 206 | 35.02
(b) Overheads & Contractors Profit
Rate per each m
PHE-SHST-25 | 25 | Shoring and strutting of trenches for water and sewer lines
| (A) | Single staging from 0’ to 8’-0” ( 0 to 2.5 Metre)
Depth not exceeding 1.5 M
Details of cost for an area 30 M long and 1.5 M deep.
Area = 30 x 1.5 = 45 sqm
(a) Labour
|  | Carpenter 2nd class | day | 0.57
|  | Man mazdoor | day | 1.1 | 170 | 187
b) Material
|  | Polling boards and ballies | sqm
Requirement for 45 sqm :
|  | Polling Boards of 250 mm x 35 mm (40 x 1.5 x 0.25 x 0.038) | cum
|  | Ballies 125 mm dia 1.5 mts long (60 x p x (0.125)2 / 4 x 1.5 | cum
Deduct–Credit for materials after use @ 80% of the cost of materials =0.8 x X
c) Machinery
Nil
Overheads & Contractors Profit
(d) Cost for 45 sqm (a+b+c)
Rate per each sqm = d/45
| (B) | Double staging from 8’ to 14 ( 2.5 to 4.5 Metre)
Depth not exceeding 1.5 M
Details of cost for an area 30 M long and 1.5 M deep.
Area = 30 x 1.5 = 45 Sqm
(a) Labour
|  | Carpenter 2nd class | day | 0.5
|  | Man mazdoor | day | 1.32 | 170 | 224.4
b) Material
|  | Polling boards and ballies | sqm
Requirement for 45 sqm :
|  | Polling Boards of 250 mm x 35 mm (40 x 1.5 x 0.25 x 0.038 = 0.57 cum) | cum | 0.11
|  | Ballies 125 mm dia 1.5 mts long (60 x p x (0.125)2 / 4 x 1.5 = 1.1 cum | cum | 0.22
Deduct – Credit for materials after use @ 80% of the cost of materials = 0.8 x X
c) Machinery
Nil
Overheads & Contractors Profit
(d) Cost for 45 sqm (a+b+c)
Rate per each sqm = d/45
| (C) | Triple staging beyond 14’ for every 2 meter (beyond 4.5 M)
Depth not exceeding 1.5 M.
Note : Add for every 2 Mts (difference of single and double staging) for staging beyond 4.5 mts.
PHE-BHLW-26 | 26 | Barricading, hoarding, lighting and watching etc., for water supply and sewerage works for trenches of depths upto 6’-0” (2 Meter) below G.L
Taking output 3 Rmt
Material
|  | Bamboos of 1 ½ ”dia 2.5 M long (5 ft c/c = 3 x 2.5) | rmt | 7.5
|  | Baboom of 1 ½ ”dia 3.66 M long (5 ft c/c = 3x 3.66) | rmt | 10.98
Cost of Bamboos
(a) Usage of Material 5 times. Thus Cost of Material taken as 20%
(b) Labour
|  | Man mazdoor | day | 0.5 | 170 | 85
(c) Sundries for Coir rope, nails, @ 1%
(d) Sundries for lighting and watching etc at 1%
Overheads & Contractors Profit
Cost for 3rmt (a+b+c+d)
Rate per each rmt = (a+b+c+d)/3
PHE-RCVS-27 | 27 | Providing RCC spun vent shaft with cowl 140 mm and 200 mm internal and external dia respectively at top, 300 and 450 mm internal and external dia respectively at bottom and 9.10m overall length. Bottom 1.25 m below ground level fixed in a pit 90cmx90cm x150 cm with cement concrete 1:4:8, 25cm in bed and minimum 20cm all-round with top 15cm in cement concrete 1:2:4. Junction of vent shaft and concrete grouted with cement mortar 1:1 including making connection with sewer manhole with 150 mm dia metre cement concrete pipe of required length complete as per standard design
Details of cost for one vent shaft
(a) Labour
|  | Mason 1st class | day | 0.75 | 224 | 168
|  | Mason 2nd class | day | 0.25 | 206 | 51.5
|  | Man mazdoor (bhandani) | day | 2 | 170 | 340
|  | Man mazdoor (beldar) | day | 2 | 170 | 340
b) Material
|  | RCC went shaft with cowl | each | 1
|  | RCC pipe 150 mm dia 0.50 m (NP-2 class) | m | 0.5
Cement Concrete 1:4:8(plain)
0.90 x 0.90 x 135 = 1.094 cum
|  | Less for shaft 22/7 x 4 x 0.452 x 1.1= 0.175cum = 0.919 cum | cum | 0.92
Cement Concrete 1:2:4 (plain)
0.90 x 0.90 x 0.15 = 0.122 cum
|  | Less for shaft 22/7x4 x 0.452 x 0.15= 0.024cum = 0.098 cum | cum | 0.1
(c) Total (a+b)
|  | (d) Add for water charges @ 1% on Labour & Testing Charges on Labour Charges |  | 1%
(e) Total = c+d
(f) Overheads & Contractors Profit
(g) Cost for 1 No = e+f
Well Sinking
PHE-WSNP-28 | 28 | Well sinking in sandy and other loose soils under water either by manual labour, divers or dredgers weighting the top of staining to assist sinking etc., including dewatering and other incidental charges such as hire charges for mechanical equipment etc., complete upto 4.0 m dia (For non perennial rivers) | [7 empty] | WELL SINKING NON PERENIAL
| i | Upto 2.0 m below G.L. :
(a) Labour
|  | Man mazdoor | day | 105 | 320 | 33600
|  | (b) Total |  |  |  | 33600
|  | Rate per Rm = b/2 |  |  |  | 16800
| ii | 2.0 to 4.0 m below G.L. :
(a) Labour
|  | Man mazdoor | day | 70 | 320 | 22400
|  | Sinkers | day | 35 | 420 | 14700
b) Machinery
|  | Hire charges for crane | hour | 16 | 1256.7 | 20107.2
|  | Hire charges for Air compressor | hour | 56 | 1145.1 | 64125.6
|  | Hire charges for Generator | hour | 56 | 816.8 | 45740.8
|  | Diesel | L | 70 | 57 | 3990
|  | Overheads & Contractors Profit |  |  |  | 0
|  | c) Total |  |  |  | 171063.6
|  | Rate per Rm = c/2 |  |  |  | 85531.8
| iii | 4.0 to 6.0 m below G.L. :
(a) Labour
|  | Man mazdoor | day | 56 | 320 | 17920
|  | Sinkers | day | 35 | 420 | 14700
b) Machinery
|  | Hire charges for crane | hour | 56 | 1256.7 | 70375.2
|  | Hire charges for Air compressor | hour | 56 | 1145.1 | 64125.6
|  | Hire charges for Generator | hour | 56 | 816.8 | 45740.8
|  | Diesel | L | 105 | 57 | 5985
|  | Overheads & Contractors Profit |  |  |  | 0
|  | c) Total |  |  |  | 218846.6
|  | Rate per Rm = c/2 |  |  |  | 109423.3
| iv | 6.0 to 8.0 m below G.L. :
(a) Labour
|  | Man mazdoor | day | 56 | 320 | 17920
|  | Sinkers | day | 35 | 420 | 14700
b) Machinery
|  | Hire charges for crane | hour | 56 | 1256.7 | 70375.2
|  | Hire charges for Air compressor | hour | 56 | 1145.1 | 64125.6
|  | Hire charges for Generator | hour | 56 | 816.8 | 45740.8
|  | Diesel | L | 140 | 57 | 7980
|  | Overheads & Contractors Profit |  |  |  | 0
|  | c) Total |  |  |  | 220841.6
|  | Rate per Rm = c/2 |  |  |  | 110420.8
| v | 8.0 to 10.0 m below G.L. :
(a) Labour
|  | Man mazdoor | day | 64 | 320 | 20480
|  | Sinkers | day | 40 | 420 | 16800
b) Machinery
|  | Hire charges for crane | hour | 64 | 1256.7 | 80428.8
|  | Hire charges for Air compressor | hour | 64 | 1145.1 | 73286.4
|  | Hire charges for Generator | hour | 64 | 816.8 | 52275.2
|  | Diesel | L | 140 | 57 | 7980
|  | Overheads & Contractors Profit |  |  |  | 0
|  | c) Total |  |  |  | 251250.4
|  | Rate per Rm = c/2 |  |  |  | 125625.2
PHE-WSOW-29 | 29 | Sinking of RCC 12 m dia well in sandy soils, soft disintegrated rock, loamy and clayey soils etc; under water by manual or mechanical means including dewatering until the completion of sinking of the well to the required depth, the dummies of the weep holes pipes are opened for seepage of water into well, including all hire charges complete as per SS and as directed by the departmental officers (Open well excavation)
| i | Upto 2.0 m below G.L. :
(a) Labour
|  | Man mazdoor | day | 168 | 320 | 53760
|  | (b) Total |  |  |  | 53760
|  | Rate per Rm = b/2 |  |  |  | 26880
| ii | 2.0 to 4.0 m below G.L. :
(a) Labour
|  | Man mazdoor | day | 178 | 320 | 56960
|  | Crane Operator | day | 11 | 480 | 5280
b) Machinery
|  | Hire charges for crane | hour | 88 | 1256.7 | 110589.6
|  | Hire charges for Generator | hour | 88 | 816.8 | 71878.4
|  | Diesel | L | 440 | 57 | 25080
|  | Overheads & Contractors Profit |  |  |  | 0
|  | c) Total |  |  |  | 269788
|  | Rate per Rm = c/2 |  |  |  | 134894
| iii | 4.0 to 6.0 m below G.L. :
(a) Labour
|  | Man mazdoor | day | 157 | 320 | 50240
|  | Sinkers | day | 48 | 420 | 20160
|  | Crane Operator | day | 12 | 480 | 5760
b) Machinery
|  | Hire charges for crane | hour | 96 | 1256.7 | 120643.2
|  | Hire charges for Air compressor | hour | 102 | 1145.1 | 116800.2
|  | Hire charges for Generator | hour | 96 | 816.8 | 78412.8
|  | Diesel | L | 1056 | 57 | 60192
|  | Overheads & Contractors Profit |  |  |  | 0
|  | c) Total |  |  |  | 452208.2
|  | Rate per Rm = c/2 |  |  |  | 226104.1
| iv | 6.0 to 8.0 m below G.L. :
(a) Labour
|  | Man mazdoor | day | 195 | 320 | 62400
|  | Sinkers | day | 120 | 420 | 50400
|  | Crane Operator | day | 15 | 480 | 7200
b) Machinery
|  | Hire charges for crane | hour | 120 | 1256.7 | 150804
|  | Hire charges for Air compressor | hour | 124 | 1145.1 | 141992.4
|  | Hire charges for Generator | hour | 120 | 816.8 | 98016
|  | Diesel | L | 1334 | 57 | 76038
|  | Overheads & Contractors Profit |  |  |  | 0
|  | c) Total |  |  |  | 586850.4
|  | Rate per Rm = c/2 |  |  |  | 293425.2
| v | 8.0 to 10.0 m below G.L. :
(a) Labour
|  | Man mazdoor | day | 272 | 320 | 87040
|  | Sinkers | day | 204 | 420 | 85680
|  | Crane Operator | day | 17 | 480 | 8160
b) Machinery
|  | Hire charges for crane | hour | 124 | 1256.7 | 155830.8
|  | Hire charges for Air compressor | hour | 124 | 1145.1 | 141992.4
|  | Hire charges for Generator | hour | 136 | 816.8 | 111084.8
|  | Diesel | L | 1344 | 57 | 76608
|  | Overheads & Contractors Profit |  |  |  | 0
|  | c) Total |  |  |  | 666396
|  | Rate per Rm = c/2 |  |  |  | 333198
| vi | 10.0 to 12.85 m below G.L. :
(a) Labour
|  | Man mazdoor | day | 360 | 320 | 115200
|  | Sinkers | day | 288 | 420 | 120960
|  | Crane Operator | day | 24 | 480 | 11520
b) Machinery
|  | Hire charges for crane | hour | 192 | 1256.7 | 241286.4
|  | Hire charges for Air compressor | hour | 198 | 1145.1 | 226729.8
|  | Hire charges for Generator | hour | 160 | 816.8 | 130688
|  | Diesel | L | 2148 | 57 | 122436
|  | Overheads & Contractors Profit |  |  |  | 0
|  | c) Total |  |  |  | 968820.2
|  | Rate per Rm = c/2.85 |  |  |  | 484410.1
PHE-WSPR-30 | 30 | Well sinking in sandy and other loose soils under water either by manual labour, divers or dredgers weighting the top of steining to assist sinking etc., including dewatering and other incidental charges such as hire charges for mechanical equipment etc., complete upto 7 m dia (In Perennial Rivers only) | [7 empty] | WELL SINKING PERENIAL
| i | Upto 2.0 m below G.L. :
(a) Labour
|  | Man mazdoor | day | 32 | 320 | 10240
|  | Well sinkers | day | 64 | 420 | 26880
b) Machinery
|  | Hire charges of set of Helmets & Air circulating pipes / valves | day | 4 | 500 | 2000 |  | 500 | local observed rates
|  | Hire charges for crane | hour | 32 | 1256.7 | 40214.4
|  | Hire charges for compressors | hour | 32 | 1145.1 | 36643.2
|  | Diesel | L | 120 | 57 | 6840
|  | Overheads & Contractors Profit |  |  |  | 0
|  | c) Total |  |  |  | 122817.6
|  | Rate per Rm = c/2 |  |  |  | 61408.8
| ii | 2.0 to 4.0 m below G.L. :
(a) Labour
|  | Man mazdoor | day | 40 | 320 | 12800
|  | Well sinkers | day | 80 | 420 | 33600
b) Machinery
|  | Hire charges of set of Helmets & Air circulating pipes / valves | day | 5 | 500 | 2500
|  | Hire charges for crane | hour | 40 | 1256.7 | 50268
|  | Hire charges for compressors | hour | 40 | 1145.1 | 45804
|  | Diesel | L | 150 | 57 | 8550
|  | Overheads & Contractors Profit |  |  |  | 0
|  | c) Total |  |  |  | 153522
|  | Rate per Rm = c/2 |  |  |  | 76761
| iii | 4.0 to 6.0 m below G.L. :
(a) Labour
|  | Man mazdoor | day | 48 | 320 | 15360
|  | Well sinkers | day | 96 | 420 | 40320
b) Machinery
|  | Hire charges of set of Helmets & Air circulating pipes / valves | day | 6 | 500 | 3000
|  | Hire charges for crane | hour | 48 | 1256.7 | 60321.6
|  | Hire charges for compressors | hour | 48 | 1145.1 | 54964.8
|  | Diesel | L | 180 | 57 | 10260
|  | Overheads & Contractors Profit |  |  |  | 0
|  | c) Total |  |  |  | 184226.4
|  | Rate per Rm = c/2 |  |  |  | 92113.2
| iv | 6.0 to 8.0 m below G.L. :
(a) Labour
|  | Man mazdoor | day | 56 | 320 | 17920
|  | Well sinkers | day | 112 | 420 | 47040
b) Machinery
|  | Hire charges of set of Helmets & Air circulating pipes / valves | day | 7 | 500 | 3500
|  | Hire charges for crane | hour | 56 | 1256.7 | 70375.2
|  | Hire charges for compressors | hour | 56 | 1145.1 | 64125.6
|  | Diesel | L | 210 | 57 | 11970
|  | Overheads & Contractors Profit |  |  |  | 0
|  | c) Total |  |  |  | 214930.8
|  | Rate per Rm = c/2 |  |  |  | 107465.4
| v | 8.0 to 10.0 m below G.L. :
(a) Labour
|  | Man mazdoor | day | 64 | 320 | 20480
|  | Well sinkers | day | 128 | 420 | 53760
b) Machinery
|  | Hire charges of set of Helmets & Air circulating pipes / valves | day | 8 | 500 | 4000
|  | Hire charges for crane | hour | 64 | 1256.7 | 80428.8
|  | Hire charges for compressors | hour | 64 | 1145.1 | 73286.4
|  | Diesel | L | 240 | 57 | 13680
|  | Overheads & Contractors Profit |  |  |  | 0
|  | c) Total |  |  |  | 245635.2
|  | Rate per Rm = c/2 |  |  |  | 122817.6
Note : This data shall be adopted for well sinking in perennial rivers. For other rivers, data available for 4.0 m dia infiltration well may be adopted for guidance
PHE-CCCP-31 | 31 | Curing of CC pavement for 21 days including cost and conveyance of water, labour charges, etc., complete
Areas Considered 3 . 5 x 100 mts = 350 sqm
Units = 1 sqm
Mud quantity is required = 14% of CC area x 5 cm
(a) Labour
|  | Man mazdoor (21 x 2). | day | 42 | 320 | 13440
b) Machinery
|  | Carting earth for 3 kms | cum | 2.45 | 37.55 | 92
|  | Hire charges for Water Drum (5 x 21 days) | each | 105 | 10 | 1050
c) Material
|  | Earth Work (100 x 3.5 x 14/100 x .05) | cum | 2.45 | 71.67 | 175.59
|  | Supply of Water (240 Lts / cum / day) | L | 18900 | 77 | 1455300
Overheads & Contractors Profit
|  | (d) Total = a+b+c |  |  |  | 1470057.59
|  | Rate per sqm =d/350 |  |  |  | 4200.1645
Note : 1. When Curing compound is used @ 1.97 kgs/cum, water requirement is 206 Lts / cum per 14 days.
2. This data is for urban areas only
PHE-CSHR-32 | 32 | Cutting sheet rock including stocking of excavated material.
Quality of sheet rock as per stock measurement = 36.53 cumm (taking out put = 36.53 cum)
(a) Labour
|  | Man mazdoor | day | 60 | 320 | 19200
b) Machinery
|  | Drilling of holes | each | 342
|  | Hire charges for JCB | hr | 3 |  | 0
|  | MS Nokkulu | each | 10
Overheads & Contractors Profit
|  | (c) Total = a+b |  |  |  | 19200
Rate per cum =c/36.53
PHE-EXRW-33 | 33 | Excavation in Hard Rock (blasting prohibited)
Excavation for roadway in hard rock (blasting prohibited) with rock breakers including breaking rock, loading in tippers and disposal with all lifts and lead upto 1000 metres, trimming bottom and side slopes in accordance with requirements of lines, grades and cross- sections as per Technical Specification Clause 302.3.5
| (A) | Manual Means
Unit = cum
Taking output = 1 cum
a) Labour
|  | Mate | day | -
|  | Mazdoor (Unskilled) | day | 1.1 | 320 | 352
|  | Chiseller (Hammer Man) | day | 1.5 | 375 | 562.5
|  | Blacksmith | day | 0.06 | 420 | 25.2
b) Machinery
|  | Tipper 5.5 cum capacity, 1 trip per hour | hour | 0.18 | 909.7 | 163.74
|  | Credit for excavated rock found suitable for use @ 50 per cent of excavated quantity | cum | 0.5
Sundries on Labour
|  | c&d) Overheads & Contractors Profit |  |  |  | 0
|  | Rate per cum = (a+b+c+d) |  |  |  | 1103.44
Note : 1. Credit is considered for 50 per cent of quantity of work.
2. Loading for disposal will be done manually, being small quantity.
3. In case some rock is issued to contractor at site, the item of carriage shall be omitted to the extent of quantity issued to the Contractor.
| (B) | Mechanical Means
Unit = cum
Taking output = 1 cum
a) Labour
|  | Mate | day | -
|  | Mazdoor (Unskilled) | day | 0.289 | 320 | 92.48
b) Machinery
|  | Hydraulic excavator 0.9 cum with rock breaker attachment @ 6 cum per hour | hour | 0.167
|  | Tipper 5.5 cum capacity tipper, 1 trip per hour | hour | 0.18 | 909.7 | 163.74
|  | Credit for excavated rock found suitable for use @ 50 per cent of excavated quantity | cum | 0.5
Sundries on Labour
|  | c&d) Overheads & Contractors Profit |  |  |  | 0
|  | Rate per cum = (a+b+c+d) |  |  |  | 256.22
Note : 1. The quality and availability of rock shall be checked before affording credit.
2. In case some rock is issued to the contractor at site, the item of carriage shall be restricted/reduced to that extent.
3. Being small quantity, manual loading will be economical in this case and has been provided accordingly.
PHE-LUSS-34 | 34 | Loading or Unloading materials such as C.I / D.I Pipes, R.C.C. Pipes, P.V.C. pipes, A.C. Pressure pipes and Specials less than 300 mm upto 4 mts in length including stacking.
| i | C.I Pipes and Specials (load per truck =6.50 T)
Taking Output = 13.00 MT (Load for each Truck 6.5 MT)
a) Labour
|  | Man Mazdoor | day | 6 | 320 | 1920
|  | Add sundries at 1% towards Nylon rope, Tyres etc |  | 1% |  | 19.2
|  | Overheads & Contractors Profit |  |  |  | 0
|  | Cost for 13 MT |  |  |  | 1939.2
|  | Rate per MT |  |  |  | 149.1692
| ii | RCC Pipes and Collars (load per truck =7.205 T)
Taking Output = 14.41 MT
a) Labour
|  | Man Mazdoor | day | 6 | 320 | 1920
|  | Add sundries at 1% towards Nylon rope, Tyres etc |  | 1% |  | 19.2
|  | Overheads & Contractors Profit |  |  |  | 0
|  | Cost for 14.41 MT |  |  |  | 1939.2
|  | Rate per MT |  |  |  | 134.5732
| iii | AC Pipes and Collars (load per truck = 5.40 T)
Taking Output = 10.8 MT
a) Labour
|  | Man Mazdoor | day | 6 | 320 | 1920
|  | Add sundries at 1% towards Nylon rope, Tyres etc |  | 1% |  | 19.2
|  | Overheads & Contractors Profit |  |  |  | 0
|  | Cost for 10.8 MT |  |  |  | 1939.2
|  | Rate per MT |  |  |  | 179.5556
| iv | Stone ware pipes (load per truck = 5.40 T)
Taking Output = 10.8 MT
a) Labour
|  | Man Mazdoor | day | 6 | 320 | 1920
|  | Add sundries at 1% towards Nylon rope, Tyres etc |  | 1% |  | 19.2
|  | Overheads & Contractors Profit |  |  |  | 0
|  | Cost for 10.8 MT |  |  |  | 1939.2
|  | Rate per MT |  |  |  | 179.5556
PHE-LUMS-35 | 35 | Loading or unloading materials such as C.I / D.I. Pipes, stone ware pipes, R.C.C. pipes, A.C. Pressure pipes and specials from 300 mm to 600 mm dia upto 4 mts in length including stacking.
| i | C.I. / D.I. Pipes (load per truck = 5.5 T)
Taking Output = 11 MT
a) Labour
|  | Man Mazdoor | day | 6 | 320 | 1920
|  | Add sundries at 1% towards Nylon rope, Tyres etc |  | 1% |  | 19.2
|  | Overheads & Contractors Profit |  |  |  | 0
|  | Cost for 11 MT |  |  |  | 1939.2
|  | Rate per MT |  |  |  | 176.2909
| ii | RCC Pipes and Collars (load per truck =5.75 T)
Taking Output = 11.5 MT
a) Labour
|  | Man Mazdoor | day | 6 | 320 | 1920
|  | Add sundries at 1% towards Nylon rope, Tyres etc |  | 1% |  | 19.2
|  | Overheads & Contractors Profit |  |  |  | 0
|  | Cost for 11.5 MT |  |  |  | 1939.2
|  | Rate per MT |  |  |  | 168.6261
| iii | AC Pipes
Taking Output = 1MT
a) Labour
|  | Man Mazdoor | day | 0.7 | 320 | 224
|  | Add sundries at 1% towards Nylon rope, Tyres etc |  | 1% |  | 2.24
|  | Overheads & Contractors Profit |  |  |  | 0
|  | Cost for MT |  |  |  | 226.24
| iv | Stone ware pipes
Taking Output = 1MT
a) Labour
|  | Man Mazdoor | day | 0.7 | 320 | 224
|  | Add sundries at 1% towards Nylon rope, Tyres etc |  | 1% |  | 2.24
|  | Overheads & Contractors Profit |  |  |  | 0
|  | Cost for MT |  |  |  | 226.24
PHE-LUGS-36 | 36 | Loading or unloading materials such as CI / DI Pipes, A.C. pressure pipes less than 300 mm dia above 4.00 M in length including stacking
| i | C.I. / D.I. Pipes (load per truck = 8.46 T)
Taking Output = 1 MT
a) Labour
|  | Man Mazdoor | day | 0.71 | 320 | 227.2
|  | Add sundries at 1% towards Nylon rope, Tyres etc |  | 1% |  | 2.272
|  | Overheads & Contractors Profit |  |  |  | 0
|  | Cost for 1 MT |  |  |  | 229.472
| ii | AC Pipes (load per truck = 3.78 T)
Taking Output = 1MT
a) Labour
|  | Man Mazdoor | day | 0.79 | 320 | 252.8
|  | Add sundries at 1% towards Nylon rope, Tyres etc |  | 1% |  | 2.528
|  | Overheads & Contractors Profit |  |  |  | 0
|  | Cost for MT |  |  |  | 255.328
PHE-LUBS-37 | 37 | Loading or Unloading materials such as C.I / D.I. Pipes, A.C. Pressure pipes from 300 to 600mm dia above 4.00 m including stacking
| i | AC Pipes (load per truck = 4.3 T)
Taking Output = 1 MT
a) Labour
|  | Man Mazdoor | day | 0.714 | 320 | 228.48
|  | Add sundries at 1% towards Nylon rope, Tyres etc |  | 1% |  | 2.2848
|  | Overheads & Contractors Profit |  |  |  | 0
|  | Cost for 1 MT |  |  |  | 230.7648
| ii | C.I. Pipes (load per truck = 3.85 T)
Taking Output = 1MT
a) Labour
|  | Man Mazdoor | day | 0.78 | 320 | 249.6
|  | Add sundries at 1% towards Nylon rope, Tyres etc |  | 1% |  | 2.496
|  | Overheads & Contractors Profit |  |  |  | 0
|  | Cost for MT |  |  |  | 252.096
PHE-CSRC-38 | 38 | Centering and scaffolding charges for R.C.C. members including all materials and labour charges for forming and dismantling
| A | For R.C.C. Elevated Service Reservoir of Staging upto 40 Ft. below G.W.L.
| i | Side wall straight surfaces:
Details cost for 15 M long and 1 M height wall
Surface area = 2 x 15 x 1 = 30 Sqm
a) Materials
i) Planks 33 mm thick
2 x 15 x 1 = 30.00 sqm
Add 5% wastage = 1.5
=31.50 sqm
|  | 31.50 x 0.038 = 1.197 Cum | cum | 1.197
ii) Batters – 75 x 50 mm
|  | 2 x 13 x 0.075 x 0.05 = 0.095 cum | cum | 0.095
iii) Ballies – 125 dia for strutting
ver 13 x 1.5 = 19.5
13 x 4.5 = 58.5
= 78.00
5% for wastage = 3.9
= 81.90
|  | 81.90 x π x 0.1252 / 4 =1.005 Cum | cum | 1.005
Assuming that timber shall become unserviceable after being used for 5 times
Cost for 5 times
Rate per 1 time
b) Labour
Labour charges for assembling, erection, dismantling and cleaning
|  | Carpenter 2nd class | day | 7.5
|  | Man Mazdoor | day | 6 | 320 | 1920
Sundries for nails etc
Overheads & Contractors Profit
c) Cost for 30 Sqm
Rate per sqm =c/30
| ii | Side walls curved surfaces
Considering 4 M internal dia and 1 Meter depth. Consider 30 mm thick.
Surface area:
Outside – π x 4.40 x 1.00 = 13.83 Sqm
Inside area = π x 4 x 1 = 12.57 Sqm
= 26.40 Sqm
a) Materials
i) Planks 33 mm
26.40 x 0.038 = 1.003 cum
Extra & Wastage @ 20% = 0.201 cum
|  | = 1.204 Cum | cum | 1.204
ii) Hattens – 75 x 38 mm
Inside – 2 x 25 x 0.50 x 0.075 x 0.075 = 0.1406
Outside – 2 x 28 x 0.50 x 0.075 x 0.175 = 0.1575
= 0.2981
Add 5% wastage = 0.0149
|  | = 0.3130 cum | cum | 0.313
iii) Ballion 125 mm dia
Inside – 25 x 1 = 25 m
Outside – 28 x 1 = 28 m
= 53.00 m
Add 5% wastage = 2.65 m
|  | 55.65 π x 0.1252 = 0.68 cum | cum | 0.68
Assuming that timber shall become unserviceable after being used for 5 times
Cost for 5 times
Rate per 1 time
b) Labour
Add labour charges for assembling, erection and dismantling etc., @ 1/6 cost of materia
c) Total
Overheads & Contractors Profit
c) Cost for 26.04 Sqm
Rate per sqm =c/26.04
| B | For Ground level works
| i | R.C.C. vertical wells of plane surface upto 3 meters height such as G.L. tanks clarifiers and sludge digestor etc,
Rate per Sqm (as arrived in item A (i) above)
| ii | R.C.C. Vertical walls of circular faces upto 3 meters height
Rate per Sqm (as arrived in item A (ii) above)
PHE-HSSG-39 | 39 | Hoisting of S.S. Girders in pump house etc.
Detail cost of S.S. Joist = 300 x 140 mm - 6 M long
Wt. 44.2 Kgs/M = 6 x 44.20 = 265.20 kgs
Tolerances @ 5% = 13.26 kgs
= 278.46 kgs
a) Labour
Labour for hoisting inn position:
|  | Mason 2nd class | day | 1 | 375 | 375
|  | Man Mazdoor | day | 2.75 | 320 | 880
|  | Total |  |  |  | 1255
|  | (b) Overheads & Contractors Profit |  |  |  | 0
|  | c) Cost for 278.46 Sqm |  |  |  | 2510
|  | Rate per sqm =c/278.46 |  |  |  | 9.0139
Cost for 50 Kg
PHE-LCVS-40 | 40 | Labour charges for fixing ventilating shafts in sewerage scheme complete with all accessories
Unit – Each
a) Labour
|  | Mason 1st class | day | 0.15 | 480 | 72
|  | Mason 2nd class | day | 0.35 | 375 | 131.25
|  | Plumber 2nd Class | day | 0.6 | 375 | 225
|  | Man Mazdoor | day | 2 | 320 | 640
|  | Overheads & Contractors Profit |  |  |  | 0
|  | Rate |  |  |  | 1068.25
Note on C1008: rammohan:
Note on C1024: rammohan:
Note on C1040: rammohan:
Note on C1056: rammohan:
Note on C1072: rammohan:
Note on C1088: rammohan:
Note on C1104: rammohan:
Note on C1120: rammohan:
Note on C1136: rammohan:
Note on C1152: rammohan:
Note on C1168: rammohan:
Note on C1184: rammohan:
Note on C1211: rammohan:
Note on C1227: rammohan:
Note on C1243: rammohan:
Note on C1259: rammohan:
Note on C1275: rammohan:
Note on C1291: rammohan:
Note on C1307: rammohan:
Note on C1323: rammohan:
Note on C1339: rammohan:
Note on C1355: rammohan:

## Input
Over Head and Contractor's Profit |  | 0 | % | 2015-16
S.No | Item | Rate | S.No-SSR | Page No-SSR
1 | Plumber-Skilled, | 480
2 | Plumber-semi Skilled, | 375
| Fore man /workinspector nontechnical | 400
3 | Man mazdoor | 320
4 | Fitters I Class | 420
5 | Fitters II Class | 375
| Supervisor | 385 |  |  | Literate mazdoor
6 | Diesel | 57 |  |  | Present rate
7 | Fuel wood | 600 |  |  | Non-SSR
8 | Kerosene | 40 |  |  | Non-SSR
9 | spun yarn | 128
10 | Pig lead | 319
11 | Rubber gasket
12 | 80mm dia | 69
13 | 100mm dia | 108
14 | 125mm dia | 129
15 | 150mm dia | 157
16 | 200mm dia | 191
17 | 250mm dia | 213
18 | 300mm dia | 325
19 | 350mm dia | 411
20 | 400mm dia | 449
21 | 450mm dia | 483
22 | 500mm dia | 670
23 | 600mm dia | 794
24 | 700mm dia | 1055
25 | 750mm dia | 1172
26 | 800mm dia | 1405
27 | 900mm dia | 1695
28 | 1000mm dia | 1855
29 | Bolts&Nuts | 123
30 | Rubber Packing | 103
31 | White Lead | 113 | from buildings ssr
32 | Rubber rings for RCC pipes | NP2 | NP3 | NP4 | Item No | Page
33 | 80 mm dia | 29
34 | 100 mm dia | 35
35 | 150 mm dia | 63
36 | 200 mm dia | 74
37 | 225 mm dia | 81
38 | 250 mm dia | 91
39 | 300 mm dia | 111 | 143 | 143
40 | 350 mm dia | 129 | 171 | 171
41 | 400 mm dia | 142 | 194 | 194
42 | 450 mm dia | 161 | 220 | 220
43 | 500 mm dia | 210 | 252 | 252
44 | 600 mm dia | 276 | 366 | 366
45 | 700 mm dia | 375 | 438 | 438
46 | 800 mm dia | 476 | 531 | 531
47 | 900 mm dia | 596 | 718 | 718
48 | 1000 mm dia | 697 | 867 | 867
49 | 1100 mm dia | 838 | 1110 | 1110
50 | 1200 mm dia | 1342 | 1395 | 1395
51 | 1400 mm dia | 1476 | 1535 | 1535
52 | 1600 mm dia | 1838 | 1873 | 1873
53 | 1800 mm dia | 2289 | 2393 | 2393
54 | Earth work rate | 116.48
55 | GI PIPES
56 | G I Pipe 15 mm dia A class | 110
57 | G I pipe 25 mm dia A class | 170
58 | G I pipe 50 mm dia A class | 320
59 | G I pipe 40 mm dia B class | 290
60 | G I Pipe 80 mm dia B Class | 490
61 | G I Pipe 100 mm dia B Class | 735
62 | Hemp Yarn | 72
63 | Pressure guage | 440 |  |  | Non-SSR
64 | 3/4" G.I. Pipe (medium) | 139 | 176-37 |  | Building SSR-to be adopted
65 | Specials |  |  |  | Non-SSR
66 | Dummies | 40 |  |  | Non-SSR
67 | Hire chargers for Hydralic field test pressure testing including transportation of water @ Rs. 1200/- (1000+200) / day | 1200 |  |  | As given in AP standard data 2009-10
68 | Water for testing | 77
69 | Hire charges for crane | 1256.7
70 | Hire charges for Air compressor | 1145.1
71 | Hire charges for Generator | 816.8
72 | well Sinker | 420
73 | crane operator | 480
74 | Black smith | 420
75 | hammer man | 375
76 | L,L&J of Stone ware pipes 200mm to 400mm | 359 |  |  | Building ssr to be adopted
77 | Mason skilled | 420
78 | Mason semi skilled | 375
79 | Tipper | 909.7

## ABSTRACT (hidden)
|  | Unit | 80 | 100 | 125 | 150 | 200 | 250 | 300 | 350 | 400 | 450 | 500 | 600 | 700 | 800 | 900 | 1000
1 | Lowering C.I. / D.I. Pipes (all classes) and specials (fittings) with s/s ends carefully into trenches and laying them true to alignment and gradient including all sundries but excluding cost and conveyance of pipes from source of supply (Ref to specifications. BIS No.3114/1994) |  | 18.81 | 23.91 | 31.09 | 38.94 | 56.61 | 76.49 | 98.93 | 124.08 | 151.43 | 183.19 | 213.55
2 | Lowering C.I. / D.I. Pipes (all classes) and specials (fittings) with flanged ends carefully into trench and laying them true to alignment and gradient including all sundries but excluding cost and conveyance of pipes from source of supply. (Reference to specifications. BIS No.3114/1994)
3 | Jointing CI /DI pipes & fittings with s/s ends including cost of pig lead, hemp yarn and sundries such as cost of fuel for melting lead, filling with water with lead up to 500m and testing to required pressure complete. (Reference to specifications. BIS No.3114/94/12288:1997)
4 | Jointing C.I., D.I. pipes and fittings with rubber gasket (push-on-joint), excluding the cost of the gasket but including all sundries filling with water, with a water lead up to 500m and testing to required pressure, etc. complete Reference to specifications IS 3114/1994/12888/1987
5 | Jointing CI pipes, fittings and valves with flanged ends including cost of jointing materials such as bolts, rubber insertion, white lead including filling with water, with lead up to 500 meters and testing to required pressure complete. (Reference to specifications. BIS No.3114/1994.)
6 | Lowering the RCC S/S pipes carefully into the trenches laying them true to alignment and gradient, jointing with rubber rings and testing including filling with water with a water lead upto 500 meters including cost of rubber rings as per BIS No. 783/1985
7 | Lowering and Jointing G.I. pipes and specials / fittings including excavation of trench of 0.5m width and 0.50 m depth in all soils except rock requiring blasting and refilling trenches after laying and jointing pipes and also including cost of jointing materials but excluding the cost of pipes. Reference to specifications. BIS No.783/85
8 | Making connection of G.I. distribution branch with G.I. main by providing and fixing tee, including cutting and threading the pipes and fixing tee etc., complete. Reference to specifications. BIS No.783/85
9 | Lowering and laying AC pressure pipes (class 5 & 10) in ready made trenches true to alignment and gradient including all sundries but excluding conveyance from source of supply. Reference to specifications BIS 6530/72
10 | Jointing A.C. pressure pipes with A.C. coupling or C.I. detachable joints complete with rubber rings including filling with water, with a water lead up to 500m and testing to required pressure etc., complete but excluding cost of jointing materials and conveyance of pipe from source of supply. Reference to specifications BIS No.6530/72 (Labour Charges Only)
11 | Lowering, laying, jointing and testing to hydralic test pressure including cost of water with minimum water lead of 500m for UPVC pressure pipes in ready made trenches true to alignment and gradient including all sundries but excluding cost & conveyance of pipes from source of supply and jointing materials as per BIS No. 7634 - Part III - 1975
12 | Laying and jointing of HDPE pipes by butt fusion welding as per IS:7634 – part-II/1975 as amended from time to time to the alignment and gradient and testing the pipeline to the required pressure.
13 | Lowering and laying in ready made trench true to alignment and gradient, jointing, and testing of stone ware pipes including cost of jointing material such as cement mortar (1:1) proportion and hemp yarn but excluding cost and conveyance of pipe. (Reference to specifications BIS No. 6530/72)
15 | Lowering, keeping in position and fixing C.I. sluice valves (with cap / with hand wheel & reflex valves) excluding cost of bolts, nuts, rubber insertion, sluice valve and tail pieces
16 | Providing and fixing double acting air valves including boring the main threading the bore and fixing nipple etc.,excluding the cost of rubber insertions, bolts & nuts, air valve & flanged tail pieces complete
17 | Providing and fixing spindle fire hydrant with 65 mm outlet. Complete with bolts, nuts, and rubber insertion etc. complete but excluding cost of Materials.
18 | Dismantling of spindle fire hydrant including stacking of useful materials within 50m lead
19 | Uprooting of C.I. pipes by melting lead, loosening the joints, separating the pipes, hoisting and keeping within a lead of 10 metres but excluding earth work excavation and refilling
20 | Uprooting of R.C.C. Pipes including breaking the collars, loosing the joint, scraping the pipe, hoisting and keeping within a lead of 10 M but excluding earthwork excavation and refilling
21 | Uprooting of old S.W. pipes including breaking of joints and bed concrete stacking of useful materials near the site with in 50m lead and disposal of un serviceable materials in to municipal dumps excluding the cost of earth work excavation. (Reference to specifications BIS No.)
22 | Removing old G.I.pipes and specials / fittings and cleaning, scraping the pipes, hoisting and keeping with in 50m lead but excluding earth work excavation of trenches and refilling
23 | Cutting C.I. / D.I. pipes without water in mains
24 | Drilling and tapping C.I./D.I. main and fixing brass screw down ferrule and C.I.mouth cover.(Labour charges only)
25 | Shoring and strutting of trenches for water and sewer lines
26 | Barricading, hoarding, lighting and watching etc., for water supply and sewerage works for trenches of depths upto 6’-0” (2 Meter) below G.L
27 | Providing RCC spun vent shaft with cowl 140 mm and 200 mm internal and external dia respectively at top, 300 and 450 mm internal and external dia respectively at bottom and 9.10m overall length. Bottom 1.25 m below ground level fixed in a pit 90cmx90cm x150 cm with cement concrete 1:4:8, 25cm in bed and minimum 20cm all-round with top 15cm in cement concrete 1:2:4. Junction of vent shaft and concrete grouted with cement mortar 1:1 including making connection with sewer manhole with 150 mm dia metre cement concrete pipe of required length complete as per standard design
28 | Well sinking in sandy and other loose soils under water either by manual labour, divers or dredgers weighting the top of staining to assist sinking etc., including dewatering and other incidental charges such as hire charges for mechanical equipment etc., complete upto 4.0 m dia (For non perennial rivers)
29 | Sinking of RCC 12 m dia well in sandy soils, soft disintegrated rock, loamy and clayey soils etc; under water by manual or mechanical means including dewatering until the completion of sinking of the well to the required depth, the dummies of the weep holes pipes are opened for seepage of water into well, including all hire charges complete as per SS and as directed by the departmental officers (Open well excavation)
30 | Well sinking in sandy and other loose soils under water either by manual labour, divers or dredgers weighting the top of steining to assist sinking etc., including dewatering and other incidental charges such as hire charges for mechanical equipment etc., complete upto 7 m dia (In Perennial Rivers only)
31 | Curing of CC pavement for 21 days including cost and conveyance of water, labour charges, etc., complete
32 | Cutting sheet rock including stocking of excavated material.
33 | Excavation in Hard Rock (blasting prohibited)
Excavation for roadway in hard rock (blasting prohibited) with rock breakers including breaking rock, loading in tippers and disposal with all lifts and lead upto 1000 metres, trimming bottom and side slopes in accordance with requirements of lines, grades and cross- sections as per Technical Specification Clause 302.3.5
34 | Loading or Unloading materials such as C.I / D.I Pipes, R.C.C. Pipes, P.V.C. pipes, A.C. Pressure pipes and Specials less than 300 mm upto 4 mts in length including stacking.
35 | Loading or unloading materials such as C.I / D.I. Pipes, stone ware pipes, R.C.C. pipes, A.C. Pressure pipes and specials from 300 mm to 600 mm dia upto 4 mts in length including stacking.
36 | Loading or unloading materials such as CI / DI Pipes, A.C. pressure pipes less than 300 mm dia above 4.00 M in length including stacking
37 | Loading or Unloading materials such as C.I / D.I. Pipes, A.C. Pressure pipes from 300 to 600mm dia above 4.00 m including stacking
38 | Centering and scaffolding charges for R.C.C. members including all materials and labour charges for forming and dismantling
39 | Hoisting of S.S. Girders in pump house etc.
40 | Labour charges for fixing ventilating shafts in sewerage scheme complete with all accessories