## Revised rates(SSR 2022-23)
Month |  | SSR 2022-23 |  |  |  |  | SSR 2022-23
[7 empty] | CORRECTED (PVC, HDPE, DI RATES) ONLY | [10 empty] | from bwsc pipe rates sheet
H2=HR Plates (1.6&2mm -Avg) | 58000 | BWSC Pipes | [12 empty] | Present Resin cost | H2=HR Plates | 58000 | Basic+freight |  |  | Wh=Weight of HR Plate required (Kg.) per metre of pipe
W2=Wire Rods (5.5/6mm ) | 49500 | Class | 300 | 350 | 400 | 450 | 500 | 600 | 700 | 800 | 900 | 1000 |  |  |  | W2=Wire Rods | 49500 | Basic+freight |  |  | Ww = Weight of wire rods required (kg) per metre of pipe.
C2=Cement | 3672 | 12 | 3222 | 3917 | 4314 | 4827 | 5232 | 6475 | 7866 | 9436 | 11411 | 13485 |  |  |  | C2=Cement | 3672 | including all duties,taxes&frieght |  |  | Wc= Weight of Cement required (Kg.) per metre of pipe.
|  | 14 | 3222 | 3917 | 4314 | 4865 | 5595 | 6929 | 8670 | 10533 | 12690 | 15082 |  |  |  | R1 (HR Plates) | =(H2-H1)/1000 X Wh. |  |  | R2 (Wire Rods) | =(W2-W1)/1000 X Ww. |  |  | R3 (Cement Cost) | =(C2-C1)/1000 X Wc .
|  | 16 | 3222 | 3917 | 4405 | 5201 | 5983 | 7498 | 9407 | 11501 | 13890 | 16818 |  |  |  | Revised BWSC Pipes rates with HR plate 58000, Wire rods 49500, cement 3672
|  | 18 | 3222 | 3982 | 4666 | 5509 | 6396 | 8040 | 10168 | 12533 | 15206 | 18417 |  |  |  | BAR WRAPPED STEEL CYLINDRICAL (BWSC) PIPES CONFORMING TO IS 15155 - 2002, Ex-factory excluding transportation, taxes and duties etc., for Bar wrapped steel cylindrical pipes.
|  | 20 | 3222 | 4175 | 4911 | 5845 | 6760 | 8621 | 11022 | 13725 | 16510 | 19920 |  |  |  | Size | Unit | Rs. | Rs. | Rs. | Rs. | Rs. | Rs. | Rs. | Rs. | Rs. | Rs.
|  | 22 | 3378 | 4384 | 5168 | 6098 | 7182 | 9213 | 11850 | 14737 | 18095 | 21429 | [5 empty] | 4 -12 Kg/cm2 | 14 Kg/cm2 | 16 Kg/cm2 | 18 Kg/cm2 | 20 Kg/cm2 | 22 Kg/cm2 | 24 Kg/cm2 | 26 Kg/cm2 | 28 Kg/cm2 | 30 Kg/cm2
|  | 24 | 3828 | 4578 | 5414 | 6397 | 7543 | 9866 | 12625 | 16044 | 19358 | 23019 | [14 empty] | Kg/cm2
|  | 26 | 3973 | 4771 | 5672 | 6644 | 7857 | 10533 | 13761 | 17035 | 20676 | 24815 |  |  |  | 250 MM DIA | Meter | 2892 | 2892 | 2892 | 2892 | 2892 | 2892 | 3204 | 3308 | 3346 | 3513
|  | 28 | 4056 | 4979 | 5924 | 6923 | 8376 | 11170 | 14473 | 18003 | 22171 | 26988 |  |  |  | 300 MM DIA | Meter | 3222 | 3222 | 3222 | 3222 | 3222 | 3378 | 3828 | 3973 | 4056 | 4264
Communicated | [15 empty] | 350 MM DIA | Meter | 3917 | 3917 | 3917 | 3982 | 4175 | 4384 | 4578 | 4771 | 4979 | 5178
date | [15 empty] | 400 MM DIA | Meter | 4314 | 4314 | 4405 | 4666 | 4911 | 5168 | 5414 | 5672 | 5924 | 6159
| Pig iron | Dia | K9-SSR Rates | Revised-K9 | K7 SSR Rates | K7 Revised | S/S pipes | [8 empty] | 450 MM DIA | Meter | 4827 | 4865 | 5201 | 5509 | 5845 | 6098 | 6397 | 6644 | 6923 | 7468
SSR | 60000 | 100 | 1423 | 1407.64 | 1190 | 1177.2608 | [9 empty] | 500 MM DIA | Meter | 5232 | 5595 | 5983 | 6396 | 6760 | 7182 | 7543 | 7857 | 8376 | 8892
24.06.2022 | 59000 | 150 | 2128 | 2104.7872 | 1722 | 1703.1456 | [9 empty] | 600 MM DIA | Meter | 6475 | 6929 | 7498 | 8040 | 8621 | 9213 | 9866 | 10533 | 11170 | 11710
|  | 200 | 2838 | 2806.752 | 2331 | 2306.2128 | [9 empty] | 700 MM DIA | Meter | 7866 | 8670 | 9407 | 10168 | 11022 | 11850 | 12625 | 13761 | 14473 | 15123
|  | 250 | 3758 | 3716.9792 | 3100 | 3067.36 | [9 empty] | 800 MM DIA | Meter | 9436 | 10533 | 11501 | 12533 | 13725 | 14737 | 16044 | 17035 | 18003 | 19059
|  | 300 | 4791 | 4738.9872 | 3948 | 3906.6336 | [9 empty] | 900 MM DIA | Meter | 11411 | 12690 | 13890 | 15206 | 16510 | 18095 | 19358 | 20676 | 22171 | 23699
|  | 350 | 6043 | 5978.5168 | 5049 | 4997.8032 | [9 empty] | 1000 MM DIA | Meter | 13485 | 15082 | 16818 | 18417 | 19920 | 21429 | 23019 | 24815 | 26988 | 28482
|  | 400 | 7215 | 7137.8832 | 6054 | 5992.7232 | [9 empty] | 1100 MM DIA | Meter | 17762 | 18419 | 19929 | 21914 | 23835 | 25717 | 28136 | 29810 | 32126 | 34193
|  | 450 | 8688 | 8596.0032 | 7289 | 7216.8368 | [9 empty] | 1200 MM DIA | Meter | 19378 | 20730 | 22884 | 25136 | 27416 | 29736 | 32536 | 35279 | 37792 | 39900
|  | 500 | 10031 | 9923.96 | 8586 | 8501.04
|  | 600 | 13358 | 13216.88 | 11487 | 11374.8432
|  | 700 | 16886 | 16706.3168 | 14611 | 14468.1232
|  | 750 | 19120 | 18918.4 | 16483 | 16323.9568
|  | 800 | 20866 | 20642.9632 | 18142 | 17964.4
|  | 900 | 25589 | 25318.4432 | 22294 | 22078.3168
|  | 1000 | 30168 | 29845.2768 | 26334 | 26076.5568
|  | 1100 | 33180
|  | 80 | 1180 | 1167.6064 | 996 | 985.5264
HT Wire | 60500 | PSC Pipes | [6 empty] | Non Cylinder
Cement | 3672 | Dia | 6 Kg/cm2 | 8 Kg/cm2 | 10 Kg/cm2 | 12 Kg/cm2 | 14 Kg/cm2 | 16 Kg/cm2
|  | 350 | 3285 | 3297 | 3310 | 3327 | 3394 | 3512
|  | 400 | 3530 | 3556 | 3594 | 3641 | 3709 | 3764
|  | 450 | 3753 | 3771 | 3814 | 3887 | 3987 | 4074
|  | 500 | 4062 | 4079 | 4113 | 4199 | 4287 | 4413
|  | 600 | 4663 | 4697 | 4746 | 4892 | 5048 | 5203
|  | 700 | 5467 | 5545 | 5675 | 5837 | 6006 | 6241
|  | 800 | 6633 | 6781 | 6938 | 7148 | 7365 | 7706
|  | 900 | 7610 | 7806 | 8010 | 8353 | 8618 | 9243
|  | 1000 | 8970 | 9226 | 9494 | 9764 | 10093 | 10813
|  | 1100 | 10045 | 10339 | 10667 | 10996 | 11341 | 12226
|  | 1200 | 11290 | 11678 | 12045 | 12307 | 12808 | 14085
|  | 1300 | 12794 | 13232 | 13670 | 14111 | 15377 | 15932
|  | 1400 | 14809 | 15322 | 15846 | 16712 | 17771 | 18554
|  | 1500 | 16721 | 17330 | 17903 | 19433 | 20133 | 22490
|  | 1600 | 18801 | 19458 | 20117 | 21949 | 22741 | 25022
| Cement | AC Pipes |  |  |  |  | AC -Couplings |  |  | Rubber Rings
| 3672 | Dia | Class - 15 | Class - 20 | Class - 25 |  | Class - 15 | Class - 20 | Class - 25
| Fiber | 80 | 206 | 225 | 281 |  | 99 | 107 | 123 | 75
| 78500 | 100 | 271 | 344 | 423 |  | 129 | 139 | 166 | 91
|  | 125 | 354 | 441 | 552 |  | 162 | 177 | 213 | 119
|  | 150 | 498 | 618 | 778 |  | 189 | 235 | 291 | 150
|  | 200 | 825 | 1055 | 1340 |  | 347 | 378 | 481 | 156
|  | 250 | 1048 | 1357 | 1698 |  | 404 | 509 | 649 | 180
|  | 300 | 1466 | 1906 | 2434 |  | 527 | 683 | 879 | 180
|  | 350 | 1786 | 2321 | 2924 |  | 685 | 883 | 1128 | 205
|  | 400 | 2322 | 3035 | 3767 |  | 1054 | 1376 | 1764 | 251
|  | 450 | 2753 | 3653 | 4574 |  | 1261 | 1665 | 2139 | 294
|  | 500 | 3402 | 4468 | 5611 |  | 1506 | 2015 | 2573 | 340
|  | 600 | 4834 | 6312 | 8043 |  | 1844 | 2312 | 2956 | 385
|  | 700 | 6401 | 8681 | 11226 |  | 2438 | 3281 | 4267 | 800
|  | 750 | 7293 | 10021 | 12847 |  | 2750 | 3760 | 4854 | 831
|  | 800 | 8346 | 11355 | 14572 |  | 3120 | 4230 | 5475 | 892
|  | 850 | 9361 | 12775 | 16409 |  | 3477 | 4732 | 6136 | 994
|  | 900 | 10436 | 14270 | 18355 |  | 3846 | 5261 | 6829 | 1045
|  | 1000 | 12884 | 17521 | 22572 |  | 4695 | 6396 | 8336 | 1158
| Pig Iron | CI Pipes |  |  |  | S/S
| 38000 | Dia | LA | A | B
|  | 80 | 888 | 966 | 1033
|  | 100 | 1100 | 1211 | 1292
|  | 125 | 1421 | 1553 | 1670
|  | 150 | 1723 | 1888 | 2028
|  | 200 | 2519 | 2733 | 2950
|  | 250 | 3395 | 3696 | 3987
|  | 300 | 4378 | 4786 | 5172
|  | 350 | 5515 | 5982 | 6471
|  | 400 | 6712 | 7334 | 7897
|  | 450 | 8094 | 8892 | 9565
|  | 500 | 9474 | 10322 | 11136
|  | 600 | 12626 | 13784 | 14889
|  | 700 | 16295 | 17802 | 19178
|  | 750 | 18248 | 19952 | 21584
|  | 800 | 20428 | 22258 | 24010
|  | 900 | 24882 | 27148 | 29333
|  | 1000 | 29893 | 32656 | 35189
4.07.2022 | Resin | HDPE-80 Grade
2022-23 | 134101 | Class PE-80 | 63 | 75 | 90 | 110 | 125 | 140 | 160 | 180 | 200 | 225 | 250 | 280 | 315 | 355 | 400
|  | 4 | 88.67 | 122.28 | 175.3 | 260.93 | 333.33 | 415.83 | 544.26 | 688.93 | 841.83 | 1067.08 | 1322.84 | 1647.94 | 2092.36 | 2716.11 | 3493.67
4.07.2022 | Resin | HDPE-100 Grade
2022-23 | 135411 | Class PE-100 | 63 | 75 | 90 | 110 | 125 | 140 | 160 | 180 | 200 | 225 | 250 | 280 | 315 | 355 | 400
|  | 6 | 117.88 | 169.69 | 240.79 | 364.57 | 466.22 | 583.07 | 764.81 | 961.9 | 1191.36 | 1505.31 | 1856.63 | 2317.91 | 2922.47 | 3562.63 | 4659.52
|  | 8 | 144.4 | 208.38 | 292.86 | 440.22 | 565.31 | 710.67 | 932.2 | 1170.19 | 1444.66 | 1827.97 | 2248.91 | 2827.3 | 3582.55 | 4499.1 | 5879.02
|  | 10 | 179.91 | 254.12 | 363.89 | 536.72 | 692.23 | 867.06 | 1136.34 | 1438.27 | 1769.7 | 2246.21 | 2761.6 | 3467.87 | 4386.79 | 5433.03 | 7088.63
|  | 12.5 | 216.52 | 305.97 | 435.34 | 649.67 | 841.74 | 1057.24 | 1377.49 | 1737.44 | 2143.08 | 2718.42 | 3356.64 | 4205.51 | 5321.74 | 6570.11 | 9177.77
4.07.2022 | Resin | PVC Pipe rates
2022-23 | 111433 | Class | 63 | 75 | 90 | 110 | 125 | 140 | 160 | 180 | 200 | 225 | 250 | 280 | 315
2.5
|  | 4 | 70.35 | 100.7 | 140 | 203.07 | 266.14 | 331.64 | 435.34 | 555.88 | 674.21 | 927.85 | 1065.9 | 1379.63 | 1753.16
|  | 6 | 102.43 | 139.03 | 201.12 | 291.66 | 374.51 | 478.45 | 618.15 | 795.23 | 971.94 | 1341.52 | 1604.97 | 2026.3 | 2573.7
|  | 10 | 151.86 | 220.19 | 312.43 | 467.8 | 608.22 | 754.93 | 990.37 | 1264.61 | 1544.1 | 2130.56 | 2542.12 | 3204.81 | 4060.49
|  | GRP Pipes | Not given
Hoop Glass | 82 | Dia | 3 | 6 | 9 | 12 | 15 | Note:Not Revised, Do not use (Only SSR rates)
Choop Glass | 78 | 300 | 0 | 0 | 0 | 0 | 0
Resin | 110 | 350 | 0 | 0 | 0 | 0 | 0
|  | 400 | 0 | 0 | 0 | 0 | 0
|  | 450 | 0 | 0 | 0 | 0 | 0
|  | 500 | 0 | 0 | 0 | 0 | 0
|  | 600 | 0 | 0 | 0 | 0 | 0
|  | 700 | 0 | 0 | 0 | 0 | 0
|  | 800 | 0 | 0 | 0 | 0 | 0
|  | 900 | 0 | 0 | 0 | 0 | 0
|  | 1000 | 0 | 0 | 0 | 0 | 0
| RCC | NP2 S/S | 300 mm | 400mm | 450 mm | 600 mm
|  | Pipe | 456 | 644 | 804 | 1300
|  | Rubber rings | 100 | 128 | 145 | 248
Lead
|  | up to 5 Km | 23.97 | 27.95 | 39.94 | 57.25
|  | Per 1 Km exta | 1.53 | 1.99 | 2.14 | 4

## ew OG machine manual
Data based on 2022-23 Common SSR
[7 empty] | MA | 0%
| Earthwork excavation in all soils upto SDR using 2/3 machinery and 1/3rd manual labour | [11 empty] | Common SSR | 2022-23
|  | Rate Analysis : | Rate | Add: LI 13% | Total | Sand for bedding/encasing: |  |  | Rate |  | Earth work classification : |  |  |  | Rate/cum
| 1 | E/W Rate -using machinery | 105.29 | - | 105.29 | Cost of sand for filling |  | - | 460 | 1 | Sand or Loose soils wet sand(8b)
| 2 | Diff. of 20a & 20b (of 8,9,12,13) |  | 0 | 0 | Conveyance charges |  | 20 | 258.7 | 2 | Loamy clayey soils like BC and OG soils (9b)
| 3 | Cost of refilling | included in e/w |  | 0 | Seignorage charges |  | deleted | 0 | 3 | Slushy Soils (10b)
| 4 | Cost of sand filling | 745.83 | - | 745.83 | Filling charges |  | - | 27.13 | 4 | Clayey Soils(11b)
| 5 | E/W rate - manual(as per Std. data) | 191.1 |  | 191.1 | Deduct stacking |  | deleted |  | 5 | Hard gravelly soils (12b)
[6 empty] | Add: MA on filling charges |  |  | 0 | 6 | Mixture of gravel and SDR (13b)
|  | E/w rate for 2/3rd machinery & 1/3rd manual |  | 133.89 | /cum |  |  | Total: | 745.83 |  |  |  |  | Total: | 191.1 | ch.11
= 105.29 x 2/3 + 191.10 x 1/3 =
|  | Extra Allowance for trench cutting |  | 75% | [9 empty] | Add LA & LI at 13%
[14 empty] | Manual earth work rate - per cum: | 191.1
PVC pipes - Earth work
1 | Earth work excavation in all soils upto SDR except hard rock requiring blasting for P.V.C pipes with 150 mm thick sand cushion and filling with excavated soils including laying jointing testing of pipe line but excluding cost of materials etc. complete
| Trench size |  | 0.70m x 1.00m | [5 empty] | 0.80m x 1.10m |  |  | 0.90m x 1.20m
| Pipe dia in mm = |  | 63 | 75 | 90 | 110 | 125 | 140 | 160 | 180 | 200 | 225 | 250 | 280 | 315
1 | Earth work |  | 93.72 | 93.72 | 93.72 | 93.72 | 93.72 | 93.72 | 117.82 | 117.82 | 117.82 | 144.6 | 144.6 | 144.6 | 144.6
2 | Extra allowance at 75% |  | 33.44 | 33.44 | 33.44 | 33.44 | 33.44 | 33.44 | 42.04 | 42.04 | 42.04 | 51.6 | 51.6 | 51.6 | 51.6
3 | Sand cushion cost |  | 78.31 | 78.31 | 78.31 | 78.31 | 78.31 | 78.31 | 89.5 | 89.5 | 89.5 | 100.69 | 100.69 | 100.69 | 100.69
4 | Refilling charges |  | 0 | 0 | 0 | 0 | 0 | 0 | 0 | 0 | 0 | 0 | 0 | 0 | 0
5 | Lowering, Laying, Jointing & HF testing |  | 9.77 | 11.63 | 13.95 | 17.05 | 19.38 | 21.7 | 24.8 | 27.9 | 31 | 34.88 | 38.75 | 43.4 | 48.83
6 | Add MA |  | 0 | 0 | 0 | 0 | 0 | 0 | 0 | 0 | 0 | 0 | 0 | 0 | 0
|  | Total | 215.24 | 217.1 | 219.42 | 222.52 | 224.85 | 227.17 | 274.16 | 277.26 | 280.36 | 331.77 | 335.64 | 340.29 | 345.72
HDPE pipes - Earth work
2 | Earth work excavation in all soils upto SDR except hard rock requiring blasting for HDPE pipes filling with excavated soils including laying jointing testing of pipe line but excluding cost of materials etc. complete
| Trench size |  | 0.70m x 1.00m | [5 empty] | 0.80m x 1.10m |  |  | 0.90m x 1.20m |  |  |  | 1.0m x 1.40m
| Pipe dia in mm = |  | 63 | 75 | 90 | 110 | 125 | 140 | 160 | 180 | 200 | 225 | 250 | 280 | 315 | 355 | 400 | 450
1 | Earth work |  | 93.72 | 93.72 | 93.72 | 93.72 | 93.72 | 93.72 | 117.82 | 117.82 | 117.82 | 144.6 | 144.6 | 144.6 | 144.6 | 187.45 | 187.45
2 | Extra allowance |  | 33.44 | 33.44 | 33.44 | 33.44 | 33.44 | 33.44 | 42.04 | 42.04 | 42.04 | 51.6 | 51.6 | 51.6 | 51.6 | 66.89 | 66.89
3 | Refilling charges |  | 0 | 0 | 0 | 0 | 0 | 0 | 0 | 0 | 0 | 0 | 0 | 0 | 0 | 0 | 0
4 | Laying, Jointing & H F Testing |  | 39.6 | 41.77 | 45.6 | 53.04 | 63.78 | 74.31 | 75.92 | 98.34 | 107.85 | 120.66 | 124.01 | 143.11 | 153.98 | 207.68 | 301 | 334
5 | Add MA |  | 0 | 0 | 0 | 0 | 0 | 0 | 0 | 0 | 0 | 0 | 0 | 0 | 0 | 0 | 0 | 0
|  | Total | 166.76 | 168.93 | 172.76 | 180.2 | 190.94 | 201.47 | 235.78 | 258.2 | 267.71 | 316.86 | 320.21 | 339.31 | 350.18 | 462.02 | 555.34
PSC pipes - Earth work
3 | Earth work excavation in all soils upto SDR except hard rock requiring blasting for PSC pipes and filling with excavated soils including laying jointing testing of pipe line but excluding cost of materials etc. complete
| Trench size |  | 1.0m x 1.4m |  |  | 1.1m x 1.6m | 1.2m x 1.7m | 1.3m x 1.8m | 1.4m x 1.9m | 1.5m x 2.0m | 1.6m x 2.1m
| Pipe dia in mm = |  | 350 | 400 | 450 | 500 | 600 | 700 | 800 | 900 | 1000
1 | Earth work |  | 187.446 | 187.446 | 187.446 | 235.6464 | 273.1356 | 313.3026 | 356.1474 | 401.67 | 449.8704
2 | Extra allowance |  | 66.89 | 66.89 | 66.89 | 84.08 | 97.46 | 111.79 | 127.08 | 143.33 | 160.52
3 | Refilling charges |  | 0 | 0 | 0 | 0 | 0 | 0 | 0 | 0 | 0
4 | Laying, jointing, testing HFT pressure including cost of ruuber rings, cost of transportation of water and emptying pipe line after completion of field testing. |  | 278 | 300 | 347 | 369 | 454 | 530 | 601 | 657 | 759
5 | Add MA |  | 0 | 0 | 0 | 0 | 0 | 0 | 0 | 0 | 0
5 |  | Total | 532.34 | 554.34 | 601.34 | 688.73 | 824.6 | 955.09 | 1084.23 | 1202 | 1369.39
BWSC pipes - Earth work
4 | Earth work excavation in all soils upto SDR except hard rock requiring blasting for BWSCP pipes and filling with excavated soils including laying jointing testing of pipe line but excluding cost of materials etc. complete
| Trench size |  | 1.0m x 1.4m |  |  | 1.0mx1.40m | 1.1m x 1.6m | 1.2m x 1.7m | 1.3mx 1.8m | 1.4m x 1.9m | 1.5mx 2.0m | 1.6mx 2.1m
| Pipe dia in mm = |  | 300 | 350 | 400 | 450 | 500 | 600 | 700 | 800 | 900 | 1000
1 | Earth work |  | 187.446 | 187.446 | 187.446 | 187.446 | 235.6464 | 273.1356 | 313.3026 | 356.1474 | 401.67 | 449.8704
2 | Extra allowance |  | 66.89 | 66.89 | 66.89 | 66.89 | 84.08 | 97.46 | 111.79 | 127.08 | 143.33 | 160.52
3 | Refilling charges |  | 0 | 0 | 0 | 0 | 0 | 0 | 0 | 0 | 0 | 0
| Laying, jointing, testing HFT pressure including cost of site welding and fixing of Diapher cloth, cost of transportation of water and emptying pipe line after completion of field testing. |  | 460 | 543 | 608 | 608 | 761 | 936 | 1090 | 1240 | 1457 | 1611
|  | Add MA | 0 | 0 | 0 | 0 | 0 | 0 | 0 | 0 | 0 | 0
|  | Total | 714.34 | 797.34 | 862.34 | 862.34 | 1080.73 | 1306.6 | 1515.09 | 1723.23 | 2002 | 2221.39
GRP pipes - Earth work
5 | Earth work excavation in all soils upto SDR except hard rock requiring blasting for GRP pipes with 300 mm thick sand encasing and filling with excavated soils including laying jointing testing of pipe line but excluding cost of materials etc. complete
| Trench size |  | 0.95 x 1.55 | 1.0 x 1.6 | 1.05 x 1.65 | 1.1 x 1.7 | 1.2 x 1.8 | 1.3 x 1.9 | 1.4 x 2.0 | 1.5 x 2.1 | 1.6 x 2.2
| Pipe dia in mm = |  | 350 | 400 | 450 | 500 | 600 | 700 | 800 | 900 | 1000
1 | Earth work |  | 197.153 | 214.224 | 231.9644 | 250.3743 | 289.2024 | 330.7083 | 374.892 | 421.7535 | 471.2928
2 | Extra allowance |  | 70.35 | 76.44 | 82.77 | 89.34 | 103.19 | 118 | 133.77 | 150.49 | 168.17
3 | Sand cushion cost |  | 601.3543 | 652.1062 | 703.6584 | 756.0109 | 863.1167 | 973.4237 | 1086.9318 | 1203.641 | 1323.5513
4 | Refilling charges |  | 0 | 0 | 0 | 0 | 0 | 0 | 0 | 0 | 0
5 | Laying, jointing, testing HFT pressure including cost of ruuber rings, cost of transportation of water and emptying pipe line after completion of field testing. |  | 160 | 240 | 293 | 373 | 399 | 452 | 532 | 585 | 679
6 | Add MA |  | 0 | 0 | 0 | 0 | 0 | 0 | 0 | 0 | 0
|  | Total | 1028.8573 | 1182.7702 | 1311.3929 | 1468.7252 | 1654.5091 | 1874.132 | 2127.5938 | 2360.8845 | 2642.0141
6 | AC pipes - Earth work
Earth work excavation in all soils upto SDR except hard rock requiring blasting for AC pipes and filling with excavated soils including laying jointing testing of pipe line but excluding cost of materials etc. complete
| Trench size |  | 0.9 x 1.2 |  |  |  | 0.9 x 1.3 |  |  | 1.0 x 1.4 |  |  | 1.1 x 1.6 | 1.2 x 1.7
| Pipe dia in mm = |  | 80 | 100 | 125 | 150 | 200 | 250 | 300 | 350 | 400 | 450 | 500 | 600
1 | Earth work |  | 144.6012 | 144.6012 | 144.6012 | 144.6012 | 156.6513 | 156.6513 | 156.6513 | 187.446 | 187.446 | 187.446 | 235.6464 | 273.1356
2 | Extra allowance |  | 51.6 | 51.6 | 51.6 | 51.6 | 55.9 | 55.9 | 55.9 | 66.89 | 66.89 | 66.89 | 84.08 | 97.46
3 | Sand cushion cost |  | 100.687 | 100.687 | 100.687 | 100.687 | 100.687 | 100.687 | 100.687 | 111.8745 | 111.8745 | 111.8745 | 123.0619 | 134.2494
4 | Refilling charges |  | 0 | 0 | 0 | 0 | 0 | 0 | 0 | 0 | 0 | 0 | 0 | 0
|  | sub-total | 296.8883 | 296.8883 | 296.8883 | 296.8883 | 313.2384 | 313.2384 | 313.2384 | 366.2105 | 366.2105 | 366.2105 | 442.7883 | 504.845
5 | Lowering, Laying, jointing, testing HFT pressure including cost of ruuber rings, cost of transportation of water and emptying pipe line after completion of field testing.
|  |  | 54 | 78 | 85 | 102 | 134 | 161 | 197 | 334 | 504 | 612 | 777 | 836
|  | Add MA | 0 | 0 | 0 | 0 | 0 | 0 | 0 | 0 | 0 | 0 | 0 | 0
|  | Total | 350.8883 | 374.8883 | 381.8883 | 398.8883 | 447.2384 | 474.2384 | 510.2384 | 700.2105 | 870.2105 | 978.2105 | 1219.7884 | 1340.845
RCC pipes - Earth work
Earth work excavation in all soils upto SDR except hard rock requiring blasting for RCC pipes and filling with excavated soils including laying jointing testing of pipe line but excluding cost of materials etc. complete
| Trench size |  | 0.9 x 1.2 |  |  |  | 0.9 x 1.3 |  |  | 1.0 x 1.4 |  |  | 1.1 x 1.6 | 1.2 x 1.7
|  |  | 80 | 100 | 125 | 150 | 200 | 250 | 300 | 350 | 400 | 450 | 500 | 600 | 700 | 800 | 900 | 1000
| 1 | Earth work | 144.6012 | 144.6012 | 144.6012 | 144.6012 | 156.6513 | 156.6513 | 187.446 | 187.446 | 187.446 | 187.446 | 235.6464 | 273.1356
| 2 | Extra allowance | 51.6 | 51.6 | 21.66 | 51.6 | 55.9 | 55.9 | 21.66 | 66.89 | 66.89 | 66.89 | 84.08 | 97.46
| 3 | Sand cushion cost | 100.687 | 100.687 | 100.687 | 100.687 | 100.687 | 100.687 | 49.76 | 111.8745 | 111.8745 | 111.8745 | 123.0619 | 134.2494
| 4 | Refilling charges | 0 | 0 | 0 | 0 | 0 | 0 | 0 | 0 | 0 | 0 | 0 | 0
| 5 | Lowering, Laying, jointing, testing HFT pressure including cost of ruuber rings, cost of transportation of water and emptying pipe line after completion of field testing. | 67.85 | 84.29 | 0 | 103.37 | 121.89 | 160.03 | 171.2 | 190.63 | 211.65 | 233.01 | 264.97 | 304.1 | 423 | 508 | 609 | 730
| 6 | Add MA | 0 | 0 | 0 | 0 | 0 | 0 | 0 | 0 | 0 | 0 | 0 | 0
|  | Total | 364.7382 | 381.1782 | 266.9482 | 400.2582 | 435.1284 | 473.2683 | 430.066 | 556.8405 | 577.8605 | 599.2205 | 707.7583 | 808.945
Note on D53: DEE: From SSR
Note on D66: DEE: From SSR
Note on D96: DEE: From SSR
Note on J7: to be changed based on the corresponding lead from master copy
Note on R40: DEE: From SSR
Note on S40: DEE: From SSR

## ew OG total manual
Data based on 2022-23 Common SSR
[7 empty] | MA | 0%
| Earthwork excavation in all soils upto SDR using total manual labour | [11 empty] | Common SSR | 2022-23
|  | Rate Analysis : | Rate | Add: LI 13% | Total | Sand for bedding/encasing: |  |  | Rate |  | Earth work classification : |  |  |  | Rate/cum
| 1 | E/W Rate -using machinery | 105.29 | - | 105.29 | Cost of sand for filling |  | - | 460 | 1 | Sand or Loose soils wet sand(8b) | [5 empty] | Manual rate is corrected for PVC, HDPE, AC pipes only
| 2 | Diff. of 20a & 20b (of 8,9,12,13) |  | 0 | 0 | Conveyance charges |  | 20 | 258.7 | 2 | Loamy clayey soils like BC and OG soils (9b)
| 3 | Cost of refilling | included in e/w |  | 0 | Seignorage charges |  | deleted | 0 | 3 | Slushy Soils (10b)
| 4 | Cost of sand filling | 745.83 | - | 745.83 | Filling charges |  | - | 27.13 | 4 | Clayey Soils(11b)
| 5 | E/W rate - manual(as per Std. data) | 191.1 |  | 191.1 | Deduct stacking |  | deleted |  | 5 | Hard gravelly soils (12b)
[6 empty] | Add: MA on filling charges |  |  | 0 | 6 | Mixture of gravel and SDR (13b)
|  | E/w rate for total manual |  | 191.1 | /cum |  |  | Total: | 745.83 |  |  |  |  | Total: | 191.1 | ch.11
|  | Extra Allowance for trench cutting |  | 75% | [9 empty] | Add LA & LI at 13%
[14 empty] | Manual earth work rate - per cum: | 191.1
PVC pipes - Earth work
1 | Earth work excavation in all soils upto SDR except hard rock requiring blasting for P.V.C pipes with 150 mm thick sand cushion and filling with excavated soils including laying jointing testing of pipe line but excluding cost of materials etc. complete
| Trench size |  | 0.70m x 1.00m | [5 empty] | 0.80m x 1.10m |  |  | 0.90m x 1.20m
| Pipe dia in mm = |  | 63 | 75 | 90 | 110 | 125 | 140 | 160 | 180 | 200 | 225 | 250 | 280 | 315
1 | Earth work |  | 133.77 | 133.77 | 133.77 | 133.77 | 133.77 | 133.77 | 168.17 | 168.17 | 168.17 | 206.39 | 206.39 | 206.39 | 206.39
2 | Extra allowance at 75% |  | 100.33 | 100.33 | 100.33 | 100.33 | 100.33 | 100.33 | 126.13 | 126.13 | 126.13 | 154.79 | 154.79 | 154.79 | 154.79
3 | Sand cushion cost |  | 78.31 | 78.31 | 78.31 | 78.31 | 78.31 | 78.31 | 89.5 | 89.5 | 89.5 | 100.69 | 100.69 | 100.69 | 100.69
4 | Refilling charges |  | 0 | 0 | 0 | 0 | 0 | 0 | 0 | 0 | 0 | 0 | 0 | 0 | 0
5 | Lowering, Laying, Jointing & HF testing |  | 9.77 | 11.63 | 13.95 | 17.05 | 19.38 | 21.7 | 24.8 | 27.9 | 31 | 34.88 | 38.75 | 43.4 | 48.83
6 | Add MA |  | 0 | 0 | 0 | 0 | 0 | 0 | 0 | 0 | 0 | 0 | 0 | 0 | 0
|  | Total | 322.18 | 324.04 | 326.36 | 329.46 | 331.79 | 334.11 | 408.6 | 411.7 | 414.8 | 496.75 | 500.62 | 505.27 | 510.7
HDPE pipes - Earth work
2 | Earth work excavation in all soils upto SDR except hard rock requiring blasting for HDPE pipes filling with excavated soils including laying jointing testing of pipe line but excluding cost of materials etc. complete
| Trench size |  | 0.70m x 1.00m | [5 empty] | 0.80m x 1.10m |  |  | 0.90m x 1.20m |  |  |  | 1.0m x 1.40m
| Pipe dia in mm = |  | 63 | 75 | 90 | 110 | 125 | 140 | 160 | 180 | 200 | 225 | 250 | 280 | 315 | 355 | 400 | 450
1 | Earth work |  | 133.77 | 133.77 | 133.77 | 133.77 | 133.77 | 133.77 | 168.17 | 168.17 | 168.17 | 206.39 | 206.39 | 206.39 | 206.39 | 267.54 | 267.54
2 | Extra allowance |  | 100.33 | 100.33 | 100.33 | 100.33 | 100.33 | 100.33 | 126.13 | 126.13 | 126.13 | 154.79 | 154.79 | 154.79 | 154.79 | 200.66 | 200.66
3 | Refilling charges |  | 0 | 0 | 0 | 0 | 0 | 0 | 0 | 0 | 0 | 0 | 0 | 0 | 0 | 0 | 0
4 | Laying, Jointing & H F Testing |  | 39.6 | 41.77 | 45.6 | 53.04 | 63.78 | 74.31 | 75.92 | 98.34 | 107.85 | 120.66 | 124.01 | 143.11 | 153.98 | 207.68 | 301 | 334
5 | Add MA |  | 0 | 0 | 0 | 0 | 0 | 0 | 0 | 0 | 0 | 0 | 0 | 0 | 0 | 0 | 0 | 0
|  | Total | 273.7 | 275.87 | 279.7 | 287.14 | 297.88 | 308.41 | 370.22 | 392.64 | 402.15 | 481.84 | 485.19 | 504.29 | 515.16 | 675.88 | 769.2
PSC pipes - Earth work
3 | Earth work excavation in all soils upto SDR except hard rock requiring blasting for PSC pipes and filling with excavated soils including laying jointing testing of pipe line but excluding cost of materials etc. complete
| Trench size |  | 1.0m x 1.4m |  |  | 1.1m x 1.6m | 1.2m x 1.7m | 1.3m x 1.8m | 1.4m x 1.9m | 1.5m x 2.0m | 1.6m x 2.1m
| Pipe dia in mm = |  | 350 | 400 | 450 | 500 | 600 | 700 | 800 | 900 | 1000
1 | Earth work |  | 267.54 | 267.54 | 267.54 | 336.336 | 389.844 | 447.174 | 508.326 | 573.3 | 642.096
2 | Extra allowance |  | 66.89 | 66.89 | 66.89 | 84.08 | 97.46 | 111.79 | 127.08 | 143.33 | 160.52
3 | Refilling charges |  | 0 | 0 | 0 | 0 | 0 | 0 | 0 | 0 | 0
4 | Laying, jointing, testing HFT pressure including cost of ruuber rings, cost of transportation of water and emptying pipe line after completion of field testing. |  | 278 | 300 | 347 | 369 | 454 | 530 | 601 | 657 | 759
5 | Add MA |  | 0 | 0 | 0 | 0 | 0 | 0 | 0 | 0 | 0
5 |  | Total | 612.43 | 634.43 | 681.43 | 789.42 | 941.3 | 1088.96 | 1236.41 | 1373.63 | 1561.62
BWSC pipes - Earth work
4 | Earth work excavation in all soils upto SDR except hard rock requiring blasting for BWSCP pipes and filling with excavated soils including laying jointing testing of pipe line but excluding cost of materials etc. complete
| Trench size |  | 1.0m x 1.4m |  |  | 1.0mx1.40m | 1.1m x 1.6m | 1.2m x 1.7m | 1.3mx 1.8m | 1.4m x 1.9m | 1.5mx 2.0m | 1.6mx 2.1m
| Pipe dia in mm = |  | 300 | 350 | 400 | 450 | 500 | 600 | 700 | 800 | 900 | 1000
1 | Earth work |  | 267.54 | 267.54 | 267.54 | 267.54 | 336.336 | 389.844 | 447.174 | 508.326 | 573.3 | 642.096
2 | Extra allowance |  | 66.89 | 66.89 | 66.89 | 66.89 | 84.08 | 97.46 | 111.79 | 127.08 | 143.33 | 160.52
3 | Refilling charges |  | 0 | 0 | 0 | 0 | 0 | 0 | 0 | 0 | 0 | 0
| Laying, jointing, testing HFT pressure including cost of site welding and fixing of Diapher cloth, cost of transportation of water and emptying pipe line after completion of field testing. |  | 460 | 543 | 608 | 608 | 761 | 936 | 1090 | 1240 | 1457 | 1611
|  | Add MA | 0 | 0 | 0 | 0 | 0 | 0 | 0 | 0 | 0 | 0
|  | Total | 794.43 | 877.43 | 942.43 | 942.43 | 1181.42 | 1423.3 | 1648.96 | 1875.41 | 2173.63 | 2413.62
GRP pipes - Earth work
5 | Earth work excavation in all soils upto SDR except hard rock requiring blasting for GRP pipes with 300 mm thick sand encasing and filling with excavated soils including laying jointing testing of pipe line but excluding cost of materials etc. complete
| Trench size |  | 0.95 x 1.55 | 1.0 x 1.6 | 1.05 x 1.65 | 1.1 x 1.7 | 1.2 x 1.8 | 1.3 x 1.9 | 1.4 x 2.0 | 1.5 x 2.1 | 1.6 x 2.2
| Pipe dia in mm = |  | 350 | 400 | 450 | 500 | 600 | 700 | 800 | 900 | 1000
1 | Earth work |  | 281.3947 | 305.76 | 331.0808 | 357.357 | 412.776 | 472.017 | 535.08 | 601.965 | 672.672
2 | Extra allowance |  | 70.35 | 76.44 | 82.77 | 89.34 | 103.19 | 118 | 133.77 | 150.49 | 168.17
3 | Sand cushion cost |  | 601.3543 | 652.1062 | 703.6584 | 756.0109 | 863.1167 | 973.4237 | 1086.9318 | 1203.641 | 1323.5513
4 | Refilling charges |  | 0 | 0 | 0 | 0 | 0 | 0 | 0 | 0 | 0
5 | Laying, jointing, testing HFT pressure including cost of ruuber rings, cost of transportation of water and emptying pipe line after completion of field testing. |  | 160 | 240 | 293 | 373 | 399 | 452 | 532 | 585 | 679
6 | Add MA |  | 0 | 0 | 0 | 0 | 0 | 0 | 0 | 0 | 0
|  | Total | 1113.0991 | 1274.3062 | 1410.5092 | 1575.7079 | 1778.0827 | 2015.4407 | 2287.7818 | 2541.096 | 2843.3933
6 | AC pipes - Earth work
Earth work excavation in all soils upto SDR except hard rock requiring blasting for AC pipes and filling with excavated soils including laying jointing testing of pipe line but excluding cost of materials etc. complete
| Trench size |  | 0.9 x 1.2 |  |  |  | 0.9 x 1.3 |  |  | 1.0 x 1.4 |  |  | 1.1 x 1.6 | 1.2 x 1.7
| Pipe dia in mm = |  | 80 | 100 | 125 | 150 | 200 | 250 | 300 | 350 | 400 | 450 | 500 | 600
1 | Earth work |  | 206.388 | 206.388 | 206.388 | 206.388 | 223.587 | 223.587 | 223.587 | 267.54 | 267.54 | 267.54 | 336.336 | 389.844
2 | Extra allowance |  | 154.79 | 154.79 | 154.79 | 154.79 | 167.69 | 167.69 | 167.69 | 200.66 | 200.66 | 200.66 | 252.25 | 97.46
3 | Sand cushion cost |  | 100.687 | 100.687 | 100.687 | 100.687 | 100.687 | 100.687 | 100.687 | 111.8745 | 111.8745 | 111.8745 | 123.0619 | 134.2494
4 | Refilling charges |  | 0 | 0 | 0 | 0 | 0 | 0 | 0 | 0 | 0 | 0 | 0 | 0
|  | sub-total | 461.865 | 461.865 | 461.865 | 461.865 | 491.964 | 491.964 | 491.964 | 580.0745 | 580.0745 | 580.0745 | 711.648 | 621.5534
5 | Lowering, Laying, jointing, testing HFT pressure including cost of ruuber rings, cost of transportation of water and emptying pipe line after completion of field testing.
|  |  | 54 | 78 | 85 | 102 | 134 | 161 | 197 | 334 | 504 | 612 | 777 | 836
|  | Add MA | 0 | 0 | 0 | 0 | 0 | 0 | 0 | 0 | 0 | 0 | 0 | 0
|  | Total | 515.865 | 539.865 | 546.865 | 563.865 | 625.9641 | 652.9641 | 688.9641 | 914.0745 | 1084.0745 | 1192.0745 | 1488.648 | 1457.5534
RCC pipes - Earth work
Earth work excavation in all soils upto SDR except hard rock requiring blasting for RCC pipes and filling with excavated soils including laying jointing testing of pipe line but excluding cost of materials etc. complete
| Trench size |  | 0.9 x 1.2 |  |  |  | 0.9 x 1.3 |  |  | 1.0 x 1.4 |  |  | 1.1 x 1.6 | 1.2 x 1.7
|  |  | 80 | 100 | 125 | 150 | 200 | 250 | 300 | 350 | 400 | 450 | 500 | 600 | 700 | 800 | 900 | 1000
| 1 | Earth work | 206.388 | 206.388 | 206.388 | 206.388 | 223.587 | 223.587 | 267.54 | 267.54 | 267.54 | 267.54 | 336.336 | 389.844
| 2 | Extra allowance | 154.79 | 154.79 | 21.66 | 154.79 | 167.69 | 167.69 | 21.66 | 200.66 | 200.66 | 200.66 | 252.25 | 97.46
| 3 | Sand cushion cost | 100.687 | 100.687 | 100.687 | 100.687 | 100.687 | 100.687 | 49.76 | 111.8745 | 111.8745 | 111.8745 | 123.0619 | 134.2494
| 4 | Refilling charges | 0 | 0 | 0 | 0 | 0 | 0 | 0 | 0 | 0 | 0 | 0 | 0
| 5 | Lowering, Laying, jointing, testing HFT pressure including cost of ruuber rings, cost of transportation of water and emptying pipe line after completion of field testing. | 67.85 | 84.29 | 0 | 103.37 | 121.89 | 160.03 | 171.2 | 190.63 | 211.65 | 233.01 | 264.97 | 304.1 | 423 | 508 | 609 | 730
| 6 | Add MA | 0 | 0 | 0 | 0 | 0 | 0 | 0 | 0 | 0 | 0 | 0 | 0
|  | Total | 529.7151 | 546.155 | 328.7351 | 565.2351 | 613.8541 | 651.9941 | 510.16 | 770.7045 | 791.7245 | 813.0845 | 976.6179 | 925.6534
Note on D53: DEE: From SSR
Note on D66: DEE: From SSR
Note on D96: DEE: From SSR
Note on J7: to be changed based on the corresponding lead from master copy
Note on R40: DEE: From SSR
Note on S40: DEE: From SSR

## ew-DiMs
Data based on 2022-23 Common SSR
see rows 18 & 19 for jointing charges
DI pipes - Earth work
7 | Earth work excavation in all soils upto SDR except hard rock requiring blasting for DI (Ductile Iron) s/s pipes and filling with excavated soils including laying jointing testing of pipe line but excluding cost of materials etc. complete
| Trench size |  | 0.90m x 1.20m |  |  |  | 0.90m x 1.30m |  |  | 1.0m x 1.4m |  |  | 1.10x 1.60 | 1.20 x 1.70 | 1.30 x 1.80 | 1.4x1.9m | 1.4x1.9m | 1.5x2.0m | 1.6x2.1m
| Pipe dia in mm = |  | 80 | 100 | 125 | 150 | 200 | 250 | 300 | 350 | 400 | 450 | 500 | 600 | 700 | 750 | 800 | 900 | 1000
1 | Earth work |  | 144.6012 | 144.6012 | 144.6012 | 144.6012 | 156.6513 | 156.6513 | 156.6513 | 187.446 | 187.446 | 187.446 | 235.6464 | 273.1356 | 313.3026 | 356.1474 | 356.1474 | 401.67 | 449.8704
2 | Extra allowance |  | 51.6 | 51.6 | 51.6 | 51.6 | 55.9 | 55.9 | 55.9 | 66.89 | 66.89 | 66.89 | 84.08 | 97.46 | 111.79 | 127.08 | 127.08 | 143.33 | 160.52
3 | Refilling charges |  | 0 | 0 | 0 | 0 | 0 | 0 | 0 | 0 | 0 | 0 | 0 | 0 | 0 | 0 | 0 | 0 | 0
4 | Lowering |  | 30.1 | 38.25 | 49.75 | 62.3 | 90.58 | 122.38 | 158.28 | 198.53 | 242.29 | 293.1 | 341.67 | 456.19 | 588.54 | 659.76 | 736.62 | 895.49 | 1079.94
5 | Jointing and Hydraulic field testing |  | 26.12 | 32.42 | 41.25 | 48.68 | 56.14 | 63.68 | 83.39 | 102.17 | 112.17 | 134.59 | 162.08 | 198.2 | 248.91 | 280.77 | 374.86 | 443.83 | 485.87
6 | Add MA |  | 0 | 0 | 0 | 0 | 0 | 0 | 0 | 0 | 0 | 0 | 0 | 0 | 0 | 0 | 0 | 0 | 0
|  | Total | 252.42 | 266.87 | 287.2 | 307.18 | 359.27 | 398.61 | 454.22 | 555.04 | 608.8 | 682.03 | 823.48 | 1024.99 | 1262.54 | 1423.76 | 1594.71 | 1884.32 | 2176.2
|  |  | 26.12 | 32.42 | 41.25 | 48.68 | 56.14 | 63.68 | 83.39 | 102.17 | 112.17 | 134.59 | 162.08 | 198.2 | 248.91 | 280.77 | 374.86 | 443.83 | 485.87
|  |  | 130.58 | 162.1 | 206.25 | 243.4 | 280.68 | 318.4 | 416.95 | 510.84 | 560.83 | 672.96 | 810.41 | 990.98 | 1244.56 | 1403.83 | 1874.3 | 2219.16 | 2429.34
8 | MS pipes - Earth work
| Earth work excavation in all soils upto SDR except hard rock requiring blasting for MS pipes and filling with excavated soils including laying jointing testing of pipe line but excluding cost of materials etc. complete | [14 empty] | (without earthwork)
| Trench size |  | 0.9 x 1.2 |  |  |  | 0.9 x 1.3 |  |  | 1.0 x 1.4 |  |  | 1.1 x 1.6 | 1.2 x 1.7 | 1.3mx 1.8m | 1.4x1.9m | 1.4x1.9m | 1.5x2.0m | 1.6x2.1m
| Pipe dia in mm = |  | 80 | 100 | 125 | 150 | 200 | 250 | 300 | 350 | 400 | 450 | 500 | 600 | 700 | 750 | 800 | 900 | 1000
1 | Earth work |  | 0 | 0 | 0 | 0 | 0 | 0 | 0 | 0 | 0 | 0 | 0 | 0 | 0
2 | Extra allowance |  | 0 | 0 | 0 | 0 | 0 | 0 | 0 | 0 | 0 | 0 | 0 | 0 | 0
3 | Refilling charges |  | 0 | 0 | 0 | 0 | 0 | 0 | 0 | 0 | 0 | 0 | 0 | 0 | 0
| Add MA |  | 0 | 0 | 0 | 0 | 0 | 0 | 0 | 0 | 0 | 0 | 0 | 0 | 0
|  | Total | 0 | 0 | 0 | 0 | 0 | 0 | 0 | 0 | 0 | 0 | 0 | 0 | 0
CI pipes - Earth work
9 | Earth work excavation in all soils upto SDR except hard rock requiring blasting for CI (Cast Iron) s/s pipes and filling with excavated soils including laying jointing testing of pipe line but excluding cost of materials etc. complete
| Trench size |  | 0.90m x 1.20m |  |  |  | 0.90m x 1.30m |  |  | 1.0m x 1.4m |  |  | 1.10x 1.60 | 1.20 x 1.70 | 1.30 x 1.80 | 1.4x1.9m | 1.4x1.9m | 1.5x2.0m | 1.6x2.1m
| Pipe dia in mm = |  | 80 | 100 | 125 | 150 | 200 | 250 | 300 | 350 | 400 | 450 | 500 | 600 | 700 | 750 | 800 | 900 | 1000
1 | Earth work |  | 144.6012 | 144.6012 | 144.6012 | 144.6012 | 156.6513 | 156.6513 | 156.6513 | 187.446 | 187.446 | 187.446 | 235.6464 | 273.1356 | 313.3026 | 356.1474 | 356.1474 | 401.67 | 449.8704
2 | Extra allowance |  | 51.6 | 51.6 | 51.6 | 51.6 | 55.9 | 55.9 | 55.9 | 66.89 | 66.89 | 66.89 | 84.08 | 97.46 | 111.79 | 127.08 | 127.08 | 143.33 | 160.52
3 | Refilling charges |  | 0 | 0 | 0 | 0 | 0 | 0 | 0 | 0 | 0 | 0 | 0 | 0 | 0 | 0 | 0 | 0 | 0
4 | Lowering |  | 30.1 | 38.25 | 49.75 | 62.3 | 90.58 | 122.38 | 158.28 | 198.53 | 242.29 | 293.1 | 341.67 | 456.19 | 588.54 | 659.76 | 736.62 | 895.49 | 1079.94
5 | Jointing and Hydraulic field testing |  | 26.12 | 32.42 | 41.25 | 48.68 | 56.14 | 63.68 | 83.39 | 102.17 | 112.17 | 134.59 | 162.08 | 198.2 | 248.91 | 280.77 | 374.86 | 443.83 | 485.87
6 | Add MA |  | 0 | 0 | 0 | 0 | 0 | 0 | 0 | 0 | 0 | 0 | 0 | 0 | 0 | 0 | 0 | 0 | 0
|  | Total | 252.42 | 266.87 | 287.2 | 307.18 | 359.27 | 398.61 | 454.22 | 555.04 | 608.8 | 682.03 | 823.48 | 1024.99 | 1262.54 | 1423.76 | 1594.71 | 1884.32 | 2176.2

## PVC mac
#REF! | Data based on 2022-23 Common SSR - for PVC pipes
| PVC Resin rate: | 111433 |  | exclusive of CED |  |  | Cost of specials : | 1.2 | % | Month | 4.07.2022 |  | IS: | 4985/2000
Earthwork excavation in all soils upto SDR using 2/3 machinery and 1/3rd manual labour
1 | PVC | 4
| Trench size |  | 0.70m x 1.00m | [5 empty] | 0.80m x 1.10m |  |  | 0.90m x 1.20m
| Pipe dia in mm = |  | 63 | 75 | 90 | 110 | 125 | 140 | 160 | 180 | 200 | 225 | 250 | 280 | 315 | 355
A) Materials component
1 | Cost of pipe |  | 70.35 | 100.7 | 140 | 203.07 | 266.14 | 331.64 | 435.34 | 555.88 | 674.21 | 927.85 | 1065.9 | 1379.63 | 1753.16 | 0
2 | Cost of specials (1.20%) |  | 0.8442 | 1.2084 | 1.68 | 2.4368 | 3.1937 | 3.9797 | 5.2241 | 6.6706 | 8.0905 | 11.1342 | 12.7908 | 16.5556 | 21.0379
3 | Earth work, L/J |  | 215.24 | 217.1 | 219.42 | 222.52 | 224.85 | 227.17 | 274.16 | 277.26 | 280.36 | 331.77 | 335.64 | 340.29 | 345.72
| Add Overheads & CP |  | 38.998 | 43.433 | 49.1638 | 58.2759 | 67.2831 | 76.6238 | 97.3097 | 114.3402 | 131.0662 | 173.0132 | 192.5611 | 236.4211 | 288.6268
|  | Total | 325.4 | 362.4 | 410.3 | 486.3 | 561.5 | 639.4 | 812 | 954.2 | 1093.7 | 1443.8 | 1606.9 | 1972.9 | 2408.5
2 | PVC Class | 6
| Trench size |  | 0.70m x 1.00m | [5 empty] | 0.80m x 1.10m |  |  | 0.90m x 1.20m
| Pipe dia in mm = |  | 63 | 75 | 90 | 110 | 125 | 140 | 160 | 180 | 200 | 225 | 250 | 280 | 315 | 355
A) Materials component
1 | Cost of pipe |  | 102.43 | 139.03 | 201.12 | 291.66 | 374.51 | 478.45 | 618.15 | 795.23 | 971.94 | 1341.52 | 1604.97 | 2026.3 | 2573.7
2 | Cost of specials (1.20%) |  | 1.2292 | 1.6684 | 2.4134 | 3.4999 | 4.4941 | 5.7414 | 7.4178 | 9.5428 | 11.6633 | 16.0982 | 19.2596 | 24.3156 | 30.8844
3 | Earth work, L/J |  | 215.24 | 217.1 | 219.42 | 222.52 | 224.85 | 227.17 | 274.16 | 277.26 | 280.36 | 331.77 | 335.64 | 340.29 | 345.72
| Add Overheads & CP |  | 43.4181 | 48.7142 | 57.5851 | 70.4821 | 82.2147 | 96.8519 | 122.4979 | 147.3188 | 172.0886 | 230.0102 | 266.8363 | 325.5218 | 401.6839
|  | Total | 362.3 | 406.5 | 480.5 | 588.2 | 686.1 | 808.2 | 1022.2 | 1229.4 | 1436.1 | 1919.4 | 2226.7 | 2716.4 | 3352
3 | PVC Class | 10
| Trench size |  | 0.70m x 1.00m | [5 empty] | 0.80m x 1.10m |  |  | 0.90m x 1.20m
| Pipe dia in mm = |  | 63 | 75 | 90 | 110 | 125 | 140 | 160 | 180 | 200 | 225 | 250 | 280 | 315
A) Materials component
1 | Cost of pipe |  | 151.86 | 220.19 | 312.43 | 467.8 | 608.22 | 754.93 | 990.37 | 1264.61 | 1544.1 | 2130.56 | 2542.12 | 3204.81 | 4060.49
2 | Cost of specials (1.20%) |  | 1.8223 | 2.6423 | 3.7492 | 5.6136 | 7.2986 | 9.0592 | 11.8844 | 15.1753 | 18.5292 | 25.5667 | 30.5054 | 38.4577 | 48.7259
3 | Earth work,L/J |  | 215.24 | 217.1 | 219.42 | 222.52 | 224.85 | 227.17 | 274.16 | 277.26 | 280.36 | 331.77 | 335.64 | 340.29 | 345.72
| Add Overheads & CP |  | 50.2288 | 59.8968 | 72.9218 | 94.7514 | 114.4162 | 134.9463 | 173.7838 | 211.9917 | 250.923 | 338.7271 | 395.9603 | 487.9014 | 606.5395
|  | Total | 419.2 | 499.8 | 608.5 | 790.7 | 954.8 | 1126.1 | 1450.2 | 1769 | 2093.9 | 2826.6 | 3304.2 | 4071.5 | 5061.5

## PVC manual total (hidden)
#REF! | Data based on 2022-23 Common SSR - for PVC pipes
| PVC Resin rate: | 111433 |  | exclusive of CED |  |  | Cost of specials : | 1.2 | % | Month |  |  | IS: | 4985/2000
Earthwork excavation in all soils upto SDR using total manual labour
1 | PVC | 4
| Trench size |  | 0.70m x 1.00m | [5 empty] | 0.80m x 1.10m |  |  | 0.90m x 1.20m
| Pipe dia in mm = |  | 63 | 75 | 90 | 110 | 125 | 140 | 160 | 180 | 200 | 225 | 250 | 280 | 315 | 355
A) Materials component
1 | Cost of pipe |  | 70.35 | 100.7 | 140 | 203.07 | 266.14 | 331.64 | 435.34 | 555.88 | 674.21 | 927.85 | 1065.9 | 1379.63 | 1753.16 | 0
2 | Cost of specials (1.20%) |  | 0.8442 | 1.2084 | 1.68 | 2.4368 | 3.1937 | 3.9797 | 5.2241 | 6.6706 | 8.0905 | 11.1342 | 12.7908 | 16.5556 | 21.0379
3 | Earth work, L/J |  | 322.18 | 324.04 | 326.36 | 329.46 | 331.79 | 334.11 | 408.6 | 411.7 | 414.8 | 496.75 | 500.62 | 505.27 | 510.7
| Add Overheads & CP |  | 53.5579 | 57.9929 | 63.7236 | 72.8357 | 81.843 | 91.1837 | 115.6137 | 132.6442 | 149.3702 | 195.4752 | 215.0232 | 258.8832 | 311.0889
|  | Total | 446.9 | 483.9 | 531.8 | 607.8 | 683 | 760.9 | 964.8 | 1106.9 | 1246.5 | 1631.2 | 1794.3 | 2160.3 | 2596
2 | PVC Class | 6
| Trench size |  | 0.70m x 1.00m | [5 empty] | 0.80m x 1.10m |  |  | 0.90m x 1.20m
| Pipe dia in mm = |  | 63 | 75 | 90 | 110 | 125 | 140 | 160 | 180 | 200 | 225 | 250 | 280 | 315 | 355
A) Materials component
1 | Cost of pipe |  | 102.43 | 139.03 | 201.12 | 291.66 | 374.51 | 478.45 | 618.15 | 795.23 | 971.94 | 1341.52 | 1604.97 | 2026.3 | 2573.7
2 | Cost of specials (1.20%) |  | 1.2292 | 1.6684 | 2.4134 | 3.4999 | 4.4941 | 5.7414 | 7.4178 | 9.5428 | 11.6633 | 16.0982 | 19.2596 | 24.3156 | 30.8844
3 | Earth work, L/J |  | 322.18 | 324.04 | 326.36 | 329.46 | 331.79 | 334.11 | 408.6 | 411.7 | 414.8 | 496.75 | 500.62 | 505.27 | 510.7
| Add Overheads & CP |  | 57.978 | 63.2741 | 72.145 | 85.042 | 96.7746 | 111.4117 | 140.8019 | 165.6228 | 190.3926 | 252.4722 | 289.2983 | 347.9838 | 424.146
|  | Total | 483.8 | 528 | 602 | 709.7 | 807.6 | 929.7 | 1175 | 1382.1 | 1588.8 | 2106.8 | 2414.1 | 2903.9 | 3539.4
3 | PVC Class | 10
| Trench size |  | 0.70m x 1.00m | [5 empty] | 0.80m x 1.10m |  |  | 0.90m x 1.20m
| Pipe dia in mm = |  | 63 | 75 | 90 | 110 | 125 | 140 | 160 | 180 | 200 | 225 | 250 | 280 | 315
A) Materials component
1 | Cost of pipe |  | 151.86 | 220.19 | 312.43 | 467.8 | 608.22 | 754.93 | 990.37 | 1264.61 | 1544.1 | 2130.56 | 2542.12 | 3204.81 | 4060.49
2 | Cost of specials (1.20%) |  | 1.8223 | 2.6423 | 3.7492 | 5.6136 | 7.2986 | 9.0592 | 11.8844 | 15.1753 | 18.5292 | 25.5667 | 30.5054 | 38.4577 | 48.7259
3 | Earth work,L/J |  | 322.18 | 324.04 | 326.36 | 329.46 | 331.79 | 334.11 | 408.6 | 411.7 | 414.8 | 496.75 | 500.62 | 505.27 | 510.7
| Add Overheads & CP |  | 64.7887 | 74.4567 | 87.4817 | 109.3112 | 128.9761 | 149.5062 | 192.0878 | 230.2957 | 269.227 | 361.1892 | 418.4224 | 510.3634 | 629.0015
|  | Total | 540.7 | 621.3 | 730 | 912.2 | 1076.3 | 1247.6 | 1602.9 | 1921.8 | 2246.7 | 3014.1 | 3491.7 | 4258.9 | 5248.9

## HDPE mac
Data based on 2022-23 Common SSR - for HDPE pipes
[9 empty] | Month | 4.07.2022 |  | IS: | 4984/1995
| HDPE PE80 Raw material : |  | 134101 | (excluding CED) |  | Cost of specials : |  | 0.5
| HDPE PE100 Raw material : |  | 135411 | (excluding CED) |  |  |  | Earthwork excavation in all soils upto SDR using 2/3 machinery and 1/3rd manual labour
Earth work excavation in all soils upto SDR except hard rock requiring blasting for HDPE 'filling with excavated soils including laying jointing testing of pipe line including cost of materials etc. complete
| HDPE PE 80 Class | 4
| Trench size |  | 0.70 x 1.00m | [5 empty] | 0.80 x1.10m |  |  | 0.90 x 1.20m
| Pipe dia in mm = |  | 63 | 75 | 90 | 110 | 125 | 140 | 160 | 180 | 200 | 225 | 250 | 280 | 315 | 355mm | 400mm | 450mm | 500mm
A) Materials component
1 | Cost of pipe |  | 88.67 | 122.28 | 175.3 | 260.93 | 333.33 | 415.83 | 544.26 | 688.93 | 841.83 | 1067.08 | 1322.84 | 1647.94 | 2092.36 | 2716.11 | 3493.67 | 0 | 0
2 | Cost of specials (0.50%) |  | 0.44335 | 0.6114 | 0.8765 | 1.3047 | 1.6666 | 2.0791 | 2.7213 | 3.4447 | 4.2092 | 5.3354 | 6.6142 | 8.2397 | 10.4618 | 13.5806 | 17.4684
3 | Earthwork,L/J |  | 166.76 | 168.93 | 172.76 | 180.2 | 190.94 | 201.47 | 235.78 | 258.2 | 267.71 | 316.86 | 320.21 | 339.31 | 350.18 | 462.02 | 555.34
| Add Overheads & CP |  | 34.8372 | 39.7315 | 47.5077 | 60.2375 | 71.6063 | 84.3285 | 106.573 | 129.4207 | 151.6369 | 189.1498 | 224.6018 | 271.6859 | 333.9762 | 434.5514 | 553.651
|  | Total | 290.7 | 331.6 | 396.4 | 502.7 | 597.5 | 703.7 | 889.3 | 1080 | 1265.4 | 1578.4 | 1874.3 | 2267.2 | 2787 | 3626.3 | 4620.1
| HDPE PE 100 Class | 6
| Trench size |  | 0.70m x 1.00m | [5 empty] | 0.80mx1.10m |  |  | 0.90m x 1.20m
| Pipe dia in mm = |  | 63 | 75 | 90 | 110 | 125 | 140 | 160 | 180 | 200 | 225 | 250 | 280 | 315 | 355mm | 400mm | 450mm | 500mm
A) Materials component
1 | Cost of pipe |  | 117.88 | 169.69 | 240.79 | 364.57 | 466.22 | 583.07 | 764.81 | 961.9 | 1191.36 | 1505.31 | 1856.63 | 2317.91 | 2922.47 | 3562.63 | 4659.52 | 0 | 0
2 | Cost of specials (0.50%) |  | 0.5894 | 0.84845 | 1.204 | 1.8229 | 2.3311 | 2.9154 | 3.8241 | 4.8095 | 5.9568 | 7.5266 | 9.2831 | 11.5895 | 14.6123 | 17.8132 | 23.2976
3 | Earthwork,L/J |  | 166.76 | 168.93 | 172.76 | 180.2 | 190.94 | 201.47 | 235.78 | 258.2 | 267.71 | 316.86 | 320.21 | 339.31 | 350.18 | 462.02 | 555.34
| Add Overheads & CP |  | 38.834 | 46.2186 | 56.4688 | 74.4186 | 89.7897 | 107.212 | 136.751 | 166.7714 | 199.4634 | 249.1132 | 297.6407 | 363.3584 | 447.5608 | 550.3814 | 713.1752
|  | Total | 324.1 | 385.7 | 471.2 | 621 | 749.3 | 894.7 | 1141.2 | 1391.7 | 1664.5 | 2078.8 | 2483.8 | 3032.2 | 3734.8 | 4592.8 | 5951.3
| HDPE PE 100 Class | 8
| Trench size |  | 0.70m x 1.00m | [5 empty] | 0.80mx1.10m |  |  | 0.90m x 1.20m
| Pipe dia in mm = |  | 63 | 75 | 90 | 110 | 125 | 140 | 160 | 180 | 200 | 225 | 250 | 280 | 315 | 355mm | 400mm | 450mm | 500mm
A) Materials component
1 | Cost of pipe |  | 144.4 | 208.38 | 292.86 | 440.22 | 565.31 | 710.67 | 932.2 | 1170.19 | 1444.66 | 1827.97 | 2248.91 | 2827.3 | 3582.55 | 4499.1 | 5879.02 | 0 | 0 | 0 | 0 | 0 | 0 | 0 | 0 | 0 | 0 | 0 | 0
2 | Cost of specials (0.50%) |  | 0.722 | 1.0419 | 1.4643 | 2.2011 | 2.8266 | 3.5534 | 4.661 | 5.851 | 7.2233 | 9.1398 | 11.2446 | 14.1365 | 17.9127 | 22.4955 | 29.3951
3 | Earthwork,L/J |  | 166.76 | 168.93 | 172.76 | 180.2 | 190.94 | 201.47 | 235.78 | 258.2 | 267.71 | 316.86 | 320.21 | 339.31 | 350.18 | 462.02 | 555.34
| Add Overheads & CP |  | 42.4627 | 51.5126 | 63.5935 | 84.7699 | 103.3483 | 124.6716 | 159.6551 | 195.2719 | 234.1226 | 293.263 | 351.3166 | 433.0586 | 537.88 | 678.5193 | 880.0403
|  | Total | 354.3 | 429.9 | 530.7 | 707.4 | 862.4 | 1040.4 | 1332.3 | 1629.5 | 1953.7 | 2447.2 | 2931.7 | 3613.8 | 4488.5 | 5662.1 | 7343.8
| HDPE PE 100 Class | 10
| Trench size |  | 0.70m x 1.00m | [5 empty] | 0.80m x 1.10m |  |  | 0.90m x 1.20m
| Pipe dia in mm = |  | 63 | 75 | 90 | 110 | 125 | 140 | 160 | 180 | 200 | 225 | 250 | 280 | 315 | 355mm | 400mm | 450mm | 500mm
A) Materials component
1 | Cost of pipe |  | 179.91 | 254.12 | 363.89 | 536.72 | 692.23 | 867.06 | 1136.34 | 1438.27 | 1769.7 | 2246.21 | 2761.6 | 3467.87 | 4386.79 | 5433.03 | 7088.63 | 0 | 0
2 | Cost of specials (0.50%) |  | 0.89955 | 1.2706 | 1.8195 | 2.6836 | 3.4611 | 4.3353 | 5.6817 | 7.1913 | 8.8485 | 11.231 | 13.808 | 17.3393 | 21.9339 | 27.1652 | 35.4432
3 | Earthwork,L/J |  | 166.76 | 168.93 | 172.76 | 180.2 | 190.94 | 201.47 | 235.78 | 258.2 | 267.71 | 316.86 | 320.21 | 339.31 | 350.18 | 462.02 | 555.34
| Add Overheads & CP |  | 47.3216 | 57.7712 | 73.3126 | 97.974 | 120.7148 | 146.0706 | 187.5877 | 231.9535 | 278.5981 | 350.4911 | 421.4684 | 520.7083 | 647.9248 | 806.3096 | 1045.5521
|  | Total | 394.9 | 482.1 | 611.8 | 817.6 | 1007.3 | 1218.9 | 1565.4 | 1935.6 | 2324.9 | 2924.8 | 3517.1 | 4345.2 | 5406.8 | 6728.5 | 8725
| HDPE PE 100 Class | 12.5
| Trench size |  | 0.70m x 1.00m | [5 empty] | 0.80m x 1.10m |  |  | 0.90m x 1.20m
| Pipe dia in mm = |  | 63 | 75 | 90 | 110 | 125 | 140 | 160 | 180 | 200 | 225 | 250 | 280 | 315 | 355mm | 400mm | 450mm | 500mm
A) Materials component
1 | Cost of pipe |  | 216.52 | 305.97 | 435.34 | 649.67 | 841.74 | 1057.24 | 1377.49 | 1737.44 | 2143.08 | 2718.42 | 3356.64 | 4205.51 | 5321.74 | 6570.11 | 9177.77 | 0 | 0
2 | Cost of specials (0.50%) |  | 1.0826 | 1.5298 | 2.1767 | 3.2483 | 4.2087 | 5.2862 | 6.8875 | 8.6872 | 10.7154 | 13.5921 | 16.7832 | 21.0276 | 26.6087 | 32.8505 | 45.8888
3 | Earthwork,L/J |  | 166.76 | 168.93 | 172.76 | 180.2 | 190.94 | 201.47 | 235.78 | 258.2 | 267.71 | 316.86 | 320.21 | 339.31 | 350.18 | 462.02 | 555.34
| Add Overheads & CP |  | 52.331 | 64.8659 | 83.0892 | 113.4291 | 141.1724 | 172.0931 | 220.5844 | 272.8891 | 329.688 | 415.1039 | 502.8882 | 621.6401 | 775.8547 | 961.8971 | 1331.4107
|  | Total | 436.7 | 541.3 | 693.4 | 946.5 | 1178.1 | 1436.1 | 1840.7 | 2277.2 | 2751.2 | 3464 | 4196.5 | 5187.5 | 6474.4 | 8026.9 | 11110.4

## HDPE manual total (hidden)
Data based on 2022-23 Common SSR - for HDPE pipes
[9 empty] | Month | - |  | IS: | 4984/1995
| HDPE PE80 Raw material : |  | 134101 | (excluding CED) |  | Cost of specials : |  | 0.5
| HDPE PE100 Raw material : |  | 135411 | (excluding CED) |  |  |  | Earthwork excavation in all soils upto SDR using total manual labour
Earth work excavation in all soils upto SDR except hard rock requiring blasting for HDPE 'filling with excavated soils including laying jointing testing of pipe line including cost of materials etc. complete
| HDPE PE 80 Class | 4
| Trench size |  | 0.70 x 1.00m | [5 empty] | 0.80 x1.10m |  |  | 0.90 x 1.20m
| Pipe dia in mm = |  | 63 | 75 | 90 | 110 | 125 | 140 | 160 | 180 | 200 | 225 | 250 | 280 | 315 | 355mm | 400mm | 450mm | 500mm
A) Materials component
1 | Cost of pipe |  | 88.67 | 122.28 | 175.3 | 260.93 | 333.33 | 415.83 | 544.26 | 688.93 | 841.83 | 1067.08 | 1322.84 | 1647.94 | 2092.36 | 2716.11 | 3493.67 | 0 | 0
2 | Cost of specials (0.50%) |  | 0.44335 | 0.6114 | 0.8765 | 1.3047 | 1.6666 | 2.0791 | 2.7213 | 3.4447 | 4.2092 | 5.3354 | 6.6142 | 8.2397 | 10.4618 | 13.5806 | 17.4684
3 | Earthwork,L/J |  | 273.7 | 275.87 | 279.7 | 287.14 | 297.88 | 308.41 | 370.22 | 392.64 | 402.15 | 481.84 | 485.19 | 504.29 | 515.16 | 675.88 | 769.2
| Add Overheads & CP |  | 49.397 | 54.2914 | 62.0676 | 74.7974 | 86.1662 | 98.8884 | 124.877 | 147.7247 | 169.941 | 211.6119 | 247.0638 | 294.1479 | 356.4382 | 463.6684 | 582.7681
|  | Total | 412.2 | 453.1 | 517.9 | 624.2 | 719 | 825.2 | 1042.1 | 1232.7 | 1418.1 | 1765.9 | 2061.7 | 2454.6 | 2974.4 | 3869.2 | 4863.1
| HDPE PE 100 Class | 6
| Trench size |  | 0.70m x 1.00m | [5 empty] | 0.80mx1.10m |  |  | 0.90m x 1.20m
| Pipe dia in mm = |  | 63 | 75 | 90 | 110 | 125 | 140 | 160 | 180 | 200 | 225 | 250 | 280 | 315 | 355mm | 400mm | 450mm | 500mm
A) Materials component
1 | Cost of pipe |  | 117.88 | 169.69 | 240.79 | 364.57 | 466.22 | 583.07 | 764.81 | 961.9 | 1191.36 | 1505.31 | 1856.63 | 2317.91 | 2922.47 | 3562.63 | 4659.52 | 0 | 0
2 | Cost of specials (0.50%) |  | 0.5894 | 0.84845 | 1.204 | 1.8229 | 2.3311 | 2.9154 | 3.8241 | 4.8095 | 5.9568 | 7.5266 | 9.2831 | 11.5895 | 14.6123 | 17.8132 | 23.2976
3 | Earthwork,L/J |  | 273.7 | 275.87 | 279.7 | 287.14 | 297.88 | 308.41 | 370.22 | 392.64 | 402.15 | 481.84 | 485.19 | 504.29 | 515.16 | 675.88 | 769.2
| Add Overheads & CP |  | 53.3939 | 60.7785 | 71.0286 | 88.9785 | 104.3496 | 121.7719 | 155.055 | 185.0754 | 217.7674 | 271.5752 | 320.1027 | 385.8204 | 470.0228 | 579.4984 | 742.2922
|  | Total | 445.6 | 507.2 | 592.7 | 742.5 | 870.8 | 1016.2 | 1293.9 | 1544.4 | 1817.2 | 2266.3 | 2671.2 | 3219.6 | 3922.3 | 4835.8 | 6194.3
| HDPE PE 100 Class | 8
| Trench size |  | 0.70m x 1.00m | [5 empty] | 0.80mx1.10m |  |  | 0.90m x 1.20m
| Pipe dia in mm = |  | 63 | 75 | 90 | 110 | 125 | 140 | 160 | 180 | 200 | 225 | 250 | 280 | 315 | 355mm | 400mm | 450mm | 500mm
A) Materials component
1 | Cost of pipe |  | 144.4 | 208.38 | 292.86 | 440.22 | 565.31 | 710.67 | 932.2 | 1170.19 | 1444.66 | 1827.97 | 2248.91 | 2827.3 | 3582.55 | 4499.1 | 5879.02 | 0 | 0 | 0 | 0 | 0 | 0 | 0 | 0 | 0 | 0 | 0 | 0
2 | Cost of specials (0.50%) |  | 0.722 | 1.0419 | 1.4643 | 2.2011 | 2.8266 | 3.5534 | 4.661 | 5.851 | 7.2233 | 9.1398 | 11.2446 | 14.1365 | 17.9127 | 22.4955 | 29.3951
3 | Earthwork,L/J |  | 273.7 | 275.87 | 279.7 | 287.14 | 297.88 | 308.41 | 370.22 | 392.64 | 402.15 | 481.84 | 485.19 | 504.29 | 515.16 | 675.88 | 769.2
| Add Overheads & CP |  | 57.0226 | 66.0725 | 78.1534 | 99.3297 | 117.9082 | 139.2315 | 177.9591 | 213.5759 | 252.4266 | 315.725 | 373.7787 | 455.5207 | 560.342 | 707.6363 | 909.1573
|  | Total | 475.8 | 551.4 | 652.2 | 828.9 | 983.9 | 1161.9 | 1485 | 1782.3 | 2106.5 | 2634.7 | 3119.1 | 3801.2 | 4676 | 5905.1 | 7586.8
| HDPE PE 100 Class | 10
| Trench size |  | 0.70m x 1.00m | [5 empty] | 0.80m x 1.10m |  |  | 0.90m x 1.20m
| Pipe dia in mm = |  | 63 | 75 | 90 | 110 | 125 | 140 | 160 | 180 | 200 | 225 | 250 | 280 | 315 | 355mm | 400mm | 450mm | 500mm
A) Materials component
1 | Cost of pipe |  | 179.91 | 254.12 | 363.89 | 536.72 | 692.23 | 867.06 | 1136.34 | 1438.27 | 1769.7 | 2246.21 | 2761.6 | 3467.87 | 4386.79 | 5433.03 | 7088.63 | 0 | 0
2 | Cost of specials (0.50%) |  | 0.89955 | 1.2706 | 1.8195 | 2.6836 | 3.4611 | 4.3353 | 5.6817 | 7.1913 | 8.8485 | 11.231 | 13.808 | 17.3393 | 21.9339 | 27.1652 | 35.4432
3 | Earthwork,L/J |  | 273.7 | 275.87 | 279.7 | 287.14 | 297.88 | 308.41 | 370.22 | 392.64 | 402.15 | 481.84 | 485.19 | 504.29 | 515.16 | 675.88 | 769.2
| Add Overheads & CP |  | 61.8815 | 72.3311 | 87.8725 | 112.5339 | 135.2747 | 160.6305 | 205.8917 | 250.2575 | 296.9021 | 372.9531 | 443.9304 | 543.1703 | 670.3868 | 835.4266 | 1074.6691
|  | Total | 516.4 | 603.6 | 733.3 | 939.1 | 1128.8 | 1340.4 | 1718.1 | 2088.4 | 2477.6 | 3112.2 | 3704.5 | 4532.7 | 5594.3 | 6971.5 | 8967.9

## AC (hidden)
Data based on 2022-23 Common SSR - for AC pipes
| Cement rate @ Rs 3672 /-& Fiber rate @ Rs 78500/- |  |  |  |  | Month | 4.07.2022 |  |  | BIS NO: | 1592/2003
1 | Earth work excavation in all soils except hard rock requiring blasting for AC pipes and filling with excavated soils including laying jointing testing of pipe line including cost of materials etc. complete
| AC | CL-15 | Kg/cm2
| Pipe cost | 100 | 125 | 150 | 200 | 250 | 300 | 350 | 400 | 450 | 500 | 600 | 700 | 750 | 800 | 850 | 900 | 1000
A) Materials component
1 | Basic cost | 271 | 354 | 498 | 825 | 1048 | 1466 | 1786 | 2322 | 2753 | 3402 | 4834
2 | Cost of specials (1.50%) | 4.065 | 5.31 | 7.47 | 12.375 | 15.72 | 21.99 | 26.79 | 34.83 | 41.295 | 51.03 | 72.51
3 | Transportation @5% | 13.55 | 17.7 | 24.9 | 41.25 | 52.4 | 73.3 | 89.3 | 116.1 | 137.65 | 170.1 | 241.7
| Pipe cost | 288.615 | 377.01 | 530.37 | 878.625 | 1116.12 | 1561.29 | 1902.09 | 2472.93 | 2931.945 | 3623.13 | 5148.21
AC couplings (100%)
5 | Basic cost - each | 129 | 162 | 189 | 347 | 404 | 527 | 685 | 1054 | 1261 | 1506 | 1844
6 | Cost per Rmt | 32.25 | 40.5 | 47.25 | 86.75 | 101 | 131.75 | 171.25 | 263.5 | 315.25 | 376.5 | 461
Rubber rings (100%)
7 | Basic cost - each | 91 | 119 | 150 | 156 | 180 | 180 | 205 | 251 | 294 | 340 | 385 | 800 | 831 | 892 | 994 | 1045 | 1158
8 | Cost per Rmt | 22.75 | 29.75 | 37.5 | 39 | 45 | 45 | 51.25 | 62.75 | 73.5 | 85 | 96.25
| Part A Total -----------> | 343.615 | 447.26 | 615.12 | 1004.375 | 1262.12 | 1738.04 | 2124.59 | 2799.18 | 3320.695 | 4084.63 | 5705.46
B) Labour component
9 | Earth work excavation | 374.8883 | 381.8883 | 398.8883 | 447.2384 | 474.2384 | 510.2384 | 700.2105 | 870.2105 | 978.2105 | 1219.7884 | 1340.845
|  | 374.8883 | 381.8883 | 398.8883 | 447.2384 | 474.2384 | 510.2384 | 700.2105 | 870.2105 | 978.2105 | 1219.7884 | 1340.845
| Add Overheads & CP | 97.82 | 112.89 | 138.06 | 197.64 | 236.41 | 306.1 | 384.6 | 499.59 | 585.3 | 722.2 | 959.35
| Total cost of pipe | 816.3 | 942 | 1152.1 | 1649.3 | 1972.8 | 2554.4 | 3209.4 | 4169 | 4884.2 | 6026.6 | 8005.7
2 | AC | CL-20 | Kg/cm2
| Pipe cost | 100 | 125 | 150 | 200 | 250 | 300 | 350 | 400 | 450 | 500 | 600
A) Materials component
1 | Basic cost | 344 | 441 | 618 | 1055 | 1357 | 1906 | 2321 | 3035 | 3653 | 4468 | 6312
2 | Cost of specials (1.50%) | 5.16 | 6.615 | 9.27 | 15.825 | 20.355 | 28.59 | 34.815 | 45.525 | 54.795 | 67.02 | 94.68
3 | Transportation @5% | 17.2 | 22.05 | 30.9 | 52.75 | 67.85 | 95.3 | 116.05 | 151.75 | 182.65 | 223.4 | 315.6
4 | Pipe cost | 366.36 | 469.665 | 658.17 | 1123.575 | 1445.205 | 2029.89 | 2471.865 | 3232.275 | 3890.445 | 4758.42 | 6722.28
AC couplings (100%)
5 | Basic cost - each | 139 | 177 | 235 | 378 | 509 | 683 | 883 | 1376 | 1665 | 2015 | 2312
6 | Cost per Rmt | 34.75 | 44.25 | 58.75 | 94.5 | 127.25 | 170.75 | 220.75 | 344 | 416.25 | 503.75 | 578
Rubber rings (100%)
7 | Basic cost | 91 | 119 | 150 | 156 | 180 | 180 | 205 | 251 | 294 | 340 | 385
8 | Cost per Rmt | 22.75 | 29.75 | 37.5 | 39 | 45 | 45 | 51.25 | 62.75 | 73.5 | 85 | 96.25
| Part A Total -----------> | 423.86 | 543.665 | 754.42 | 1257.075 | 1617.455 | 2245.64 | 2743.865 | 3639.025 | 4380.195 | 5347.17 | 7396.53
B) Labour component
9 | Earth work excavation | 374.8883 | 381.8883 | 398.8883 | 447.2384 | 474.2384 | 510.2384 | 700.2105 | 870.2105 | 978.2105 | 1219.7884 | 1340.845
|  | 374.8883 | 381.8883 | 398.8883 | 447.2384 | 474.2384 | 510.2384 | 700.2105 | 870.2105 | 978.2105 | 1219.7884 | 1340.845
| Add Overheads & CP | 108.75 | 126.01 | 157.02 | 232.04 | 284.78 | 375.21 | 468.91 | 613.93 | 729.55 | 894.09 | 1189.59
| Total cost of pipe | 907.5 | 1051.6 | 1310.3 | 1936.4 | 2376.5 | 3131.1 | 3913 | 5123.2 | 6088 | 7461 | 9927
3 | AC | CL-25 | Kg/cm2
| Pipe cost | 100 | 125 | 150 | 200 | 250 | 300 | 350 | 400 | 450 | 500 | 600
A) Materials component
1 | Basic cost | 423 | 552 | 778 | 1340 | 1698 | 2434 | 2924 | 3767 | 4574 | 5611 | 8043
2 | Cost of specials (1.50%) | 6.345 | 8.28 | 11.67 | 20.1 | 25.47 | 36.51 | 43.86 | 56.505 | 68.61 | 84.165 | 120.645
3 | Transportation @5% | 21.15 | 27.6 | 38.9 | 67 | 84.9 | 121.7 | 146.2 | 188.35 | 228.7 | 280.55 | 402.15
4 | Pipe cost | 450.495 | 587.88 | 828.57 | 1427.1 | 1808.37 | 2592.21 | 3114.06 | 4011.855 | 4871.31 | 5975.715 | 8565.795
AC couplings (100%)
5 | Basic cost - each | 166 | 213 | 291 | 481 | 649 | 879 | 1128 | 1764 | 2139 | 2573 | 2956
6 | Cost per Rmt | 41.5 | 53.25 | 72.75 | 120.25 | 162.25 | 219.75 | 282 | 441 | 534.75 | 643.25 | 739
Rubber rings (100%)
7 | Basic cost | 91 | 119 | 150 | 156 | 180 | 180 | 205 | 251 | 294 | 340 | 385
8 | Cost per Rmt | 22.75 | 29.75 | 37.5 | 39 | 45 | 45 | 51.25 | 62.75 | 73.5 | 85 | 96.25
| Part A Total -----------> | 514.745 | 670.88 | 938.82 | 1586.35 | 2015.62 | 2856.96 | 3447.31 | 4515.605 | 5479.56 | 6703.965 | 9401.045
B) Labour component
9 | Earth work excavation | 374.8883 | 381.8883 | 398.8883 | 447.2384 | 474.2384 | 510.2384 | 700.2105 | 870.2105 | 978.2105 | 1219.7884 | 1340.845
|  | 374.8883 | 381.8883 | 398.8883 | 447.2384 | 474.2384 | 510.2384 | 700.2105 | 870.2105 | 978.2105 | 1219.7884 | 1340.845
| Add Overheads & CP | 121.12 | 143.33 | 182.13 | 276.87 | 338.99 | 458.44 | 564.68 | 733.28 | 879.23 | 1078.82 | 1462.51
| Total cost of pipe | 1010.8 | 1196.1 | 1519.8 | 2310.5 | 2828.8 | 3825.6 | 4712.2 | 6119.1 | 7337 | 9002.6 | 12204.4
| RCC pipes | Lead | 60 | Km
Earth work excavation in all soils except hard rock requiring blasting for RCC pipes and filling with excavated soils including laying jointing testing of pipe line including cost of materials etc. complete
NP2 S/S
| Trench size | 0.9x1.3 | 1.0x1.4 | 1.0x1.4 | 1.2x1.7
| Pipe dia in mm | 300 mm | 400mm | 450 mm | 600 mm
| Cost of pipes | 456 | 644 | 804 | 1300
| Rubber Rings | 40 | 51.2 | 58 | 99.2
| Transportation | 108.12 | 137.4 | 157.64 | 277.25
| Cost of specials (1%) | 0 | 0 | 0 | 0
| Earthwork L/J | 430.066 | 577.8605 | 599.2205 | 808.945
| Add Overheads & CP | 140.8 | 192.03 | 220.41 | 338.39
| Total | 1174.99 | 1602.49 | 1839.27 | 2823.79
[7 empty] | 2.5mts | length

## DI
Data based on 2022-23 Common SSR - for DI PIPES- 5m length/each
|  | Pig Iron @ Rs. |  | 59000 |  |  | Month | 24.06.2022 |  | IS: 8329/2000 |  |  | 0 | 0
|  | Rubber rings: |  | 1 |  | Transportation-Lead | 200 | Kms |  | Cost of specials : | 1.5 | %
|  | 2022-23 |  | #N/A |  | Length of each pipe | 5 | m
Earth work excavation in all soils upto SDR except hard rock requiring blasting for 'DI s/s 'pipes and filling with excavated soils including laying jointing testing of pipe line including cost of materials etc. complete
1 | Class | DI | K9 | K9
| Trench size |  |  | 0.9m x 1.2m |  | 0.9m x 1.3m |  |  | 1.0 x 1.4m |  |  | 1.1 x 1.6m | 1.2 x 1.7m | 1.3x1.8m | 1.4x1.9m | 1.4x1.9m | 1.5x2.0m | 1.6x2.1m
| Pipe dia in mm = |  | 80mm | 100 | 150 | 200 | 250 | 300 | 350 | 400 | 450 | 500 | 600 | 700 | 750 | 800 | 900 | 1000
1 | Cost of pipe |  | 1167.6064 | 1407.64 | 2104.79 | 2806.75 | 3716.98 | 4738.99 | 5978.52 | 7137.88 | 8596 | 9923.96 | 13216.88 | 16706.32 | 18918.4 | 20642.96 | 25318.44 | 29845.28
2 | Transportation charges and Loading, unloading and stacking |  | 42 | 50 | 74 | 98 | 124 | 148 | 196 | 222 | 272 | 322 | 420 | 618 | 742 | 1260 | 1260 | 1260
3 | Cost of specials (1.5%) |  | 17.5141 | 21.1146 | 31.5719 | 42.1013 | 55.7547 | 71.0849 | 89.6778 | 107.0682 | 128.94 | 148.8594 | 198.2532 | 250.5948 | 283.776 | 309.6444 | 379.7766 | 447.6792
4 | Earthwork, L/J |  | 252.42 | 266.87 | 307.18 | 359.27 | 398.61 | 454.22 | 555.04 | 608.8 | 682.03 | 823.48 | 1024.99 | 1262.54 | 1423.76 | 1594.71 | 1884.32 | 2176.2
5 | Add Overheads & CP |  | 201.4394 | 237.6668 | 342.7633 | 450.1284 | 584.8112 | 736.8839 | 928.4392 | 1099.5131 | 1317.7918 | 1527.3715 | 2023.2058 | 2564.7195 | 2909.2445 | 3241.3659 | 3926.9114 | 4592.225
|  | Total | 1681 | 1983.3 | 2860.3 | 3756.2 | 4880.2 | 6149.2 | 7747.7 | 9175.3 | 10996.8 | 12745.7 | 16883.3 | 21402.2 | 24277.2 | 27048.7 | 32769.4 | 38321.4
1 | Class | DI | K7 | K7
| Trench size |  |  | 0.9m x 1.2m |  | 0.9m x 1.3m |  |  | 1.0m x 1.4m |  |  | 1.1 x 1.6 | 1.2 x 1.7 | 1.3x1.8m | 1.4x1.9m | 1.4x1.9m | 1.5x2.0m | 1.6x2.1m
| Pipe dia in mm = |  | 80mm | 100 | 150 | 200 | 250 | 300 | 350 | 400 | 450 | 500 | 600 | 700 | 750mm | 800 | 900 | 1000
1 | Cost of pipe |  | 985.5264 | 1177.26 | 1703.15 | 2306.21 | 3067.36 | 3906.63 | 4997.8 | 5992.72 | 7216.84 | 8501.04 | 11374.84 | 14468.12 | 16323.9568 | 17964.4 | 22078.32 | 26076.56
2 | Transportation charges and Loading, unloading and stacking |  | 42 | 50 | 74 | 74 | 98 | 148 | 174 | 196 | 248 | 298 | 420 | 618 | 742 | 1260 | 1260 | 1260
3 | Cost of specials (1.50%) |  | 17.5141 | 17.6589 | 25.5472 | 34.5932 | 46.0104 | 58.5994 | 74.967 | 89.8908 | 108.2526 | 127.5156 | 170.6226 | 217.0218 | 244.8594 | 269.466 | 331.1748 | 391.1484
4 | Earthwork, L/J |  | 252.42 | 266.87 | 307.18 | 359.27 | 398.61 | 454.22 | 555.04 | 608.8 | 682.03 | 823.48 | 1024.99 | 1262.54 | 1423.76 | 1594.71 | 1884.32 | 2176.2
5 | Add Overheads & CP |  | 176.6492 | 205.8301 | 287.2598 | 377.6901 | 491.4988 | 621.8582 | 789.916 | 937.721 | 1123.9349 | 1327.4673 | 1768.6501 | 2255.4176 | 2550.7125 | 2871.2096 | 3479.1519 | 4071.4171
|  | Total | 1474.1 | 1717.6 | 2397.1 | 3151.8 | 4101.5 | 5189.3 | 6591.7 | 7825.1 | 9379.1 | 11077.5 | 14759.1 | 18821.1 | 21285.3 | 23959.8 | 29033 | 33975.3
0

## CI (hidden)
Data based on 2022-23 Common SSR - for CI PIPES
|  | Rubber rings: | 0 | % |  |  | Transportation | 0% | Cost of specials : |  | 1.5 | % | Month | 24.06.2022 | IS | 1536/1989
|  | Pig Iron @ Rs. | 59000 |  | Lead | 100 | kms
Earth work excavation in all soils upto SDR except hard rock requiring blasting for 'CI s/s 'pipes and filling with excavated soils including laying jointing testing of pipe line including cost of materials etc. complete
1 | Class | CI | LA
| Trench size |  | 0.9m x 1.2m |  |  |  | 0.9m x 1.3m |  |  | 1.0 x 1.4m |  |  | 1.1 x 1.6m | 1.2 x 1.7m | 1.3x1.8m |  | 1.4x1.9m | 1.5x2.0m | 1.6x2.1m
LA
| Pipe dia in mm = |  | 80 | 100 | 125 | 150 | 200 | 250 | 300 | 350 | 400 | 450 | 500 | 600 | 700 | 750mm | 800 | 900 | 1000 | 747
| PART A - Materials | [18 empty] | 909
1 | Cost of pipe |  | 888 | 1100 | 1421 | 1723 | 2519 | 3395 | 4378 | 5515 | 6712 | 8094 | 9474 | 12626 | 16295 | 18248 | 20428 | 24882 | 29893 | 1148
2 | Transportation charges, loading, unloading and stacking |  | 29 | 29 | 44 | 44 | 74 | 89 | 117 | 161 | 190 | 220 | 263 | 263 | 263 | 438 | 745 | 745 | 745 | 1391
3 | Cost of specials (1.5%) |  | 13.32 | 16.5 | 21.315 | 25.845 | 37.785 | 50.925 | 65.67 | 82.725 | 100.68 | 121.41 | 142.11 | 189.39 | 244.425 | 273.72 | 306.42 | 373.23 | 448.395 | 2031
2736
|  | Part A Total -----------> | 930.32 | 1145.5 | 1486.315 | 1792.845 | 2630.785 | 3534.925 | 4560.67 | 5758.725 | 7002.68 | 8435.41 | 9879.11 | 13078.39 | 16802.425 | 18959.72 | 21479.42 | 26000.23 | 31086.395 | 3529
4512
| PART B - Labour component | [18 empty] | 5492
4 | Earthwork, L/J |  | 252.42 | 266.87 | 287.2 | 307.18 | 359.27 | 398.61 | 454.22 | 555.04 | 608.8 | 682.03 | 823.48 | 1024.99 | 1262.54 | 1423.76 | 1423.76 | 1594.71 | 1884.32 | 6645
| Add Overheads & CP |  | 161.03 | 192.29 | 241.46 | 285.92 | 407.1 | 535.55 | 682.78 | 859.62 | 1036.3 | 1241.34 | 1457.16 | 1920.18 | 2459.54 | 2775.21 | 3118.27 | 3757.05 | 4488.96 | 7857
|  | Total | 1343.8 | 1604.7 | 2015 | 2385.9 | 3397.2 | 4469.1 | 5697.7 | 7173.4 | 8647.8 | 10358.8 | 12159.8 | 16023.6 | 20524.5 | 23158.7 | 26021.5 | 31352 | 37459.7 | 10392
13672
2 | Class | CI | A | [16 empty] | 15313
| Trench size |  | 0.9m x 1.2m |  |  |  | 0.9m x 1.3m |  |  | 1.0 x 1.4m |  |  | 1.1 x 1.6m | 1.2 x 1.7m | 1.3x1.8m |  | 1.4x1.9m | 1.5x2.0m | 1.6x2.1m | 17141
20888
| Pipe dia in mm = |  | 80 | 100 | 125 | 150 | 200 | 250 | 300 | 350 | 400 | 450 | 500 | 600 | 700 | 750mm | 800 | 900 | 1000 | 25094
| PART A - Materials | [18 empty] | A
1 | Cost of pipe |  | 966 | 1211 | 1553 | 1888 | 2733 | 3696 | 4786 | 5982 | 7334 | 8892 | 10322 | 13784 | 17802 | 19952 | 22258 | 27148 | 32656 | 810
2 | Transportation charges, loading, unloading and stacking |  | 29 | 29 | 44 | 44 | 74 | 89 | 117 | 161 | 190 | 220 | 263 | 263 | 263 | 438 | 745 | 745 | 745 | 999
3 | Cost of specials (1.5%) |  | 14.49 | 18.165 | 23.295 | 28.32 | 40.995 | 55.44 | 71.79 | 89.73 | 110.01 | 133.38 | 154.83 | 206.76 | 267.03 | 299.28 | 333.87 | 407.22 | 489.84 | 1253
|  | Part A Total -----------> | 1009.49 | 1258.165 | 1620.295 | 1960.32 | 2847.995 | 3840.44 | 4974.79 | 6232.73 | 7634.01 | 9245.38 | 10739.83 | 14253.76 | 18332.03 | 20689.28 | 23336.87 | 28300.22 | 33890.84 | 1524
2204
| PART B - Labour component | [18 empty] | 2980
4 | Earthwork, L/J |  | 252.42 | 266.87 | 287.2 | 307.18 | 359.27 | 398.61 | 454.22 | 555.04 | 608.8 | 682.03 | 823.48 | 1024.99 | 1262.54 | 1423.76 | 1423.76 | 1594.71 | 1884.32 | 3859
| Add Overheads & CP |  | 171.81 | 207.63 | 259.71 | 308.72 | 436.67 | 577.15 | 739.16 | 924.15 | 1122.26 | 1351.62 | 1574.34 | 2080.2 | 2667.8 | 3010.69 | 3371.16 | 4070.19 | 4870.79 | 4894
|  | Total | 1433.72 | 1732.665 | 2167.205 | 2576.22 | 3643.935 | 4816.2 | 6168.17 | 7711.92 | 9365.07 | 11279.03 | 13137.65 | 17358.95 | 22262.37 | 25123.73 | 28131.79 | 33965.12 | 40645.95 | 6002
7301
3 | Class | CI | B | [16 empty] | 8559
| Trench size |  | 0.9m x 1.2m |  |  |  | 0.9m x 1.3m |  |  | 1.0 x 1.4m |  |  | 1.1 x 1.6m | 1.2 x 1.7m | 1.3x1.8m |  | 1.4x1.9m | 1.5x2.0m | 1.6x2.1m | 11345
14937
| Pipe dia in mm = |  | 80 | 100 | 125 | 150 | 200 | 250 | 300 | 350 | 400 | 450 | 500 | 600 | 700 | 750mm | 800 | 900 | 1000 | 16742
| PART A - Materials | [18 empty] | 18676
1 | Cost of pipe |  | 1033 | 1292 | 1670 | 2028 | 2950 | 3987 | 5172 | 6471 | 7897 | 9565 | 11136 | 14889 | 19178 | 21584 | 24010 | 29333 | 35189 | 25983
2 | Transportation charges, loading, unloading and stacking |  | 29 | 29 | 44 | 44 | 74 | 89 | 117 | 161 | 190 | 220 | 263 | 263 | 263 | 438 | 745 | 745 | 745 | 27411
3 | Cost of specials (1.5%) |  | 15.495 | 19.38 | 25.05 | 30.42 | 44.25 | 59.805 | 77.58 | 97.065 | 118.455 | 143.475 | 167.04 | 223.335 | 287.67 | 323.76 | 360.15 | 439.995 | 527.835
|  | Part A Total -----------> | 1077.495 | 1340.38 | 1739.05 | 2102.42 | 3068.25 | 4135.805 | 5366.58 | 6729.065 | 8205.455 | 9928.475 | 11566.04 | 15375.335 | 19728.67 | 22345.76 | 25115.15 | 30517.995 | 36461.835
PART B - Labour component
4 | Earthwork, L/J |  | 252.42 | 266.87 | 287.2 | 307.18 | 359.27 | 398.61 | 454.22 | 555.04 | 608.8 | 682.03 | 823.48 | 1024.99 | 1262.54 | 1423.76 | 1423.76 | 1594.71 | 1884.32 | B
| Add Overheads & CP |  | 181.07 | 218.83 | 275.87 | 328.07 | 466.66 | 617.36 | 792.5 | 991.73 | 1200.06 | 1444.62 | 1686.83 | 2232.9 | 2857.95 | 3236.22 | 3613.27 | 4372.14 | 5220.83 | 870
|  | Total | 1510.985 | 1826.08 | 2302.12 | 2737.67 | 3894.18 | 5151.775 | 6613.3 | 8275.835 | 10014.315 | 12055.125 | 14076.35 | 18633.225 | 23849.16 | 27005.74 | 30152.18 | 36484.845 | 43566.985 | 1067
1349
1642
2385
3224
4180
5309
6478
7875
9260
12288
16138
18162
20203
24694
29628

## GRP (hidden)
Data based on 2022-23 Common SSR - for GRP pipes
| Hoop Glass | 82 | Choop Glass | 78 | Resin | 110 |  | SSR Rates
1 | Earth work excavation in all soils upto SDR except hard rock requiring blasting for | [6 empty] | GRP | with 300 mm thick sand encasing
filling with excavated soils including laying jointing testing of pipe line including cost of materials etc. complete
The rate of GRP pipes conforming to IS 12709-1994 is including transportation, cost of Jointing materials, Specials etc., complete
| GRP pipes PN : | 3 bar
| Trench size |  | 0.95 x 1.55m | 1.00 x 1.60m | 1.05 x 1.65m | 1.10 x 1.70m | 1.20 x 1.80m | 1.30 x 1.90m | 1.40 x 2.00m | 1.50 x 2.10m | 1.60 x 2.20m
| Pipe dia in mm = | GRP | 350 | 400 | 450 | 500 | 600 | 700 | 800 | 900 | 1000
A) Materials component
1 | Cost of pipes |  | 0 | 0 | 0 | 0 | 0 | 0 | 0 | 0 | 0
B) Labour component
2 | Earth work, Laying, jointing, testing to HFT pressure including cost of transportation of water and emptying pipe line after completion of field testing. |  | 1028.8573 | 1182.7702 | 1311.3929 | 1468.7252 | 1654.5091 | 1874.132 | 2127.5938 | 2360.8845 | 2642.0141
| Add contractors profit @ 14% |  | 144.04 | 165.59 | 183.6 | 205.62 | 231.63 | 262.38 | 297.86 | 330.52 | 369.88
|  | Total | 1172.8973 | 1348.3602 | 1494.9929 | 1674.3452 | 1886.1391 | 2136.512 | 2425.4538 | 2691.4045 | 3011.8941
2 | GRP pipes PN : | 6 bar
| Trench size |  | 0.95 x 1.55m | 1.0 x 1.6m | 1.05 x 1.65m | 1.1 x 1.7m | 1.2 x 1.8m | 1.3 x 1.9m | 1.4 x 2.0m | 1.5 x 2.1m | 1.6 x 2.2m
| Pipe dia in mm = | GRP | 350 | 400 | 450 | 500 | 600 | 700 | 800 | 900 | 1000
A) Materials component
1 | Cost of pipes |  | 0 | 0 | 0 | 0 | 0 | 0 | 0 | 0 | 0
B) Labour component
2 | Earth work, Laying, jointing, testing to HFT pressure including cost of transportation of water and emptying pipe line after completion of field testing. |  | 1028.8573 | 1182.7702 | 1311.3929 | 1468.7252 | 1654.5091 | 1874.132 | 2127.5938 | 2360.8845 | 2642.0141
| Add contractors profit @ 14% |  | 144.04 | 165.59 | 183.6 | 205.62 | 231.63 | 262.38 | 297.86 | 330.52 | 369.88
|  | Total | 1172.8973 | 1348.3602 | 1494.9929 | 1674.3452 | 1886.1391 | 2136.512 | 2425.4538 | 2691.4045 | 3011.8941
3 | GRP pipes PN : | 9 bar
| Trench size |  | 0.95 x 1.55m | 1.0 x 1.6m | 1.05 x 1.65m | 1.1 x 1.7m | 1.2 x 1.8m | 1.3 x 1.9m | 1.4 x 2.0m | 1.5 x 2.1m | 1.6 x 2.2m
| Pipe dia in mm = | GRP | 350 | 400 | 450 | 500 | 600 | 700 | 800 | 900 | 1000
A) Materials component
1 | Cost of pipes |  | 0 | 0 | 0 | 0 | 0 | 0 | 0 | 0 | 0
B) Labour component
2 | Earth work, Laying, jointing, testing to HFT pressure including cost of transportation of water and emptying pipe line after completion of field testing. |  | 1028.8573 | 1182.7702 | 1311.3929 | 1468.7252 | 1654.5091 | 1874.132 | 2127.5938 | 2360.8845 | 2642.0141
| Add contractors profit @ 14% |  | 144.04 | 165.59 | 183.6 | 205.62 | 231.63 | 262.38 | 297.86 | 330.52 | 369.88
|  | Total | 1172.8973 | 1348.3602 | 1494.9929 | 1674.3452 | 1886.1391 | 2136.512 | 2425.4538 | 2691.4045 | 3011.8941
4 | GRP pipes PN : | 12 bar
| Trench size |  | 0.95 x 1.55m | 1.0 x 1.6m | 1.05 x 1.65m | 1.1 x 1.7m | 1.2 x 1.8m | 1.3 x 1.9m | 1.4 x 2.0m | 1.5 x 2.1m | 1.6 x 2.2m
| Pipe dia in mm = | GRP | 350 | 400 | 450 | 500 | 600 | 700 | 800 | 900 | 1000
A) Materials component
1 | Cost of pipes |  | 0 | 0 | 0 | 0 | 0 | 0 | 0 | 0 | 0
B) Labour component
2 | Earth work, Laying, jointing, testing to HFT pressure including cost of transportation of water and emptying pipe line after completion of field testing. |  | 1028.8573 | 1182.7702 | 1311.3929 | 1468.7252 | 1654.5091 | 1874.132 | 2127.5938 | 2360.8845 | 2642.0141
| Add contractors profit @ 14% |  | 144.04 | 165.59 | 183.6 | 205.62 | 231.63 | 262.38 | 297.86 | 330.52 | 369.88
|  | Total | 1172.8973 | 1348.3602 | 1494.9929 | 1674.3452 | 1886.1391 | 2136.512 | 2425.4538 | 2691.4045 | 3011.8941
5 | GRP pipes PN : | 15 bar
| Trench size |  | 0.95 x 1.55m | 1.0 x 1.6m | 1.05 x 1.65m | 1.1 x 1.7m | 1.2 x 1.8m | 1.3 x 1.9m | 1.4 x 2.0m | 1.5 x 2.1m | 1.6 x 2.2m
| Pipe dia in mm = | GRP | 350 | 400 | 450 | 500 | 600 | 700 | 800 | 900 | 1000
A) Materials component
1 | Cost of pipes |  | 0 | 0 | 0 | 0 | 0 | 0 | 0 | 0 | 0
B) Labour component
2 | Earth work, Laying, jointing, testing to HFT pressure including cost of transportation of water and emptying pipe line after completion of field testing. |  | 1028.8573 | 1182.7702 | 1311.3929 | 1468.7252 | 1654.5091 | 1874.132 | 2127.5938 | 2360.8845 | 2642.0141
| Add contractors profit @ 14% |  | 144.04 | 165.59 | 183.6 | 205.62 | 231.63 | 262.38 | 297.86 | 330.52 | 369.88
|  | Total | 1172.8973 | 1348.3602 | 1494.9929 | 1674.3452 | 1886.1391 | 2136.512 | 2425.4538 | 2691.4045 | 3011.8941

## BWSCP (hidden)
Data based on 2022-23 Common SSR - for BWSC pipes
| H2=HR Plates (1.6&2mm -Avg) | 58000 |  | W2=Wire Rods (5.5/6mm ) | 49500 |  | C2=Cement | 3672 |  | Month | 0 | IS: 15155-2002
|  | Conveyance |  | 100 | Km
| Cost of specials | 0.5
1 | Earth work excavation in all soils except hard rock requiring blasting for BWSC pipes and filling with excavated soils including laying jointing testing of pipe line including cost of materials etc. complete
| BWSC Class | 12 Kg/cm2 | 1.0m x 1.40m |  |  |  | 1.1m x 1.60m |  | 1.2m x 1.7m | 1.3m x 1.8m | 1.4m x 1.9m | 1.5m x 2m | 1.6m x 2.1m
Trench size
| Pipe dia in mm | BWSC |  | 300 | 350 | 400 | 450 | 500 | 600 | 700 | 800 | 900 | 1000
A) material component
1 | Cost of pipes |  |  | 3222 | 3917 | 4314 | 4827 | 5232 | 6475 | 7866 | 9436 | 11411 | 13485
2 | Transportation charges, including loading at factory, un-loading at site and stacking. |  |  | 83 | 110 | 138 | 181 | 222 | 235 | 264 | 347 | 373 | 428
3 | Cost of specials (0.50%) |  | 0 | 16.11 | 19.585 | 21.57 | 24.135 | 26.16 | 32.375 | 39.33 | 47.18 | 57.055 | 67.425 | 0 | 0
|  | Part A Total -----------> |  | 3321.11 | 4046.585 | 4473.57 | 5032.135 | 5480.16 | 6742.375 | 8169.33 | 9830.18 | 11841.055 | 13980.425
B) Labour component
4 | Earthwork excavation & Refilling |  |  | 714.34 | 797.34 | 862.34 | 862.34 | 1080.73 | 1306.6 | 1515.09 | 1723.23 | 2002 | 2221.39
|  | PartB Total -----------> |  | 714.34 | 797.34 | 862.34 | 862.34 | 1080.73 | 1306.6 | 1515.09 | 1723.23 | 2002 | 2221.39
6 | Add Overheads & CP |  |  | 549.43 | 659.5 | 726.48 | 802.53 | 893.27 | 1095.87 | 1318.53 | 1573 | 1884.73 | 2205.88
|  | Grand Total |  | 4584.88 | 5503.425 | 6062.39 | 6697.005 | 7454.16 | 9144.845 | 11002.95 | 13126.41 | 15727.785 | 18407.695
2 | BWSC Class | 14 Kg/cm2 | 1.0m x 1.40m |  |  |  | 1.1m x 1.60m |  | 1.2m x 1.7m | 1.3m x 1.8m | 1.4m x 1.9m | 1.5m x 2m | 1.6m x 2.1m
Trench size
| Pipe dia in mm | BWSC |  | 300 | 350 | 400 | 450 | 500 | 600 | 700 | 800 | 900 | 1000
A) material component
1 | Cost of pipes |  |  | 3222 | 3917 | 4314 | 4865 | 5595 | 6929 | 8670 | 10533 | 12690 | 15082
2 | Transportation charges, including loading at factory, un-loading at site and stacking. |  | 0 | 83 | 110 | 138 | 181 | 222 | 235 | 264 | 347 | 373 | 428
3 | Cost of specials (0.50%) |  | 0 | 16.11 | 19.585 | 21.57 | 24.325 | 27.975 | 34.645 | 43.35 | 52.665 | 63.45 | 75.41 | 0 | 0
|  | Part A Total -----------> |  | 3321.11 | 4046.585 | 4473.57 | 5070.325 | 5844.975 | 7198.645 | 8977.35 | 10932.665 | 13126.45 | 15585.41
B) Labour component
4 | Earthwork excavation & Refilling |  |  | 714.34 | 797.34 | 862.34 | 862.34 | 1080.73 | 1306.6 | 1515.09 | 1723.23 | 2002 | 2221.39
|  | PartB Total -----------> |  | 714.34 | 797.34 | 862.34 | 862.34 | 1080.73 | 1306.6 | 1515.09 | 1723.23 | 2002 | 2221.39
6 | Add Overheads & CP |  |  | 549.43 | 659.5 | 726.48 | 807.73 | 942.93 | 1157.99 | 1428.55 | 1723.1 | 2059.74 | 2424.4
|  | Grand Total |  | 4584.88 | 5503.425 | 6062.39 | 6740.395 | 7868.635 | 9663.235 | 11920.99 | 14378.995 | 17188.19 | 20231.2
3 | BWSC Class | 16 Kg/cm2
| Trench size |  | 1.0m x 1.4m |  |  |  | 1.1 x 1.6m |  | 1.2 x 1.7m | 1.3 x 1.8m | 1.4 x 1.9m | 1.5 x 2.0m | 1.6 x 2.1m
| Pipe dia in mm | BWSC |  | 300 | 350 | 400 | 450 | 500 | 600 | 700 | 800 | 900 | 1000
A) material component
1 | Cost of pipes |  |  | 3222 | 3917 | 4405 | 5201 | 5983 | 7498 | 9407 | 11501 | 13890 | 16818
2 | Cost of specials (0.50%) |  | 0 | 16.11 | 19.585 | 22.025 | 26.005 | 29.915 | 37.49 | 47.035 | 57.505 | 69.45 | 84.09 | 0 | 0
3 | Transportation charges, including loading at factory, un-loading at site and stacking. |  | 0 | 83 | 110 | 138 | 181 | 222 | 235 | 264 | 347 | 373 | 428
|  | Part A Total -----------> |  | 3321.11 | 4046.585 | 4565.025 | 5408.005 | 6234.915 | 7770.49 | 9718.035 | 11905.505 | 14332.45 | 17330.09
B) Labour component
4 | Earthwork excavation & Refilling |  |  | 714.34 | 797.34 | 862.34 | 862.34 | 1080.73 | 1306.6 | 1515.09 | 1723.23 | 2002 | 2221.39
|  | PartB Total -----------> |  | 714.34 | 797.34 | 862.34 | 862.34 | 1080.73 | 1306.6 | 1515.09 | 1723.23 | 2002 | 2221.39
6 | Add Overheads & CP |  |  | 549.43 | 659.5 | 738.94 | 853.71 | 996.03 | 1235.85 | 1529.39 | 1855.55 | 2223.94 | 2661.93
|  | Grand Total |  | 4584.88 | 5503.425 | 6166.305 | 7124.055 | 8311.675 | 10312.94 | 12762.515 | 15484.285 | 18558.39 | 22213.41
4 | BWSC Class | 18 Kg/cm2
| Trench size |  | 1.0 x 1.4 |  |  |  | 1.1 x 1.6 |  | 1.2 x 1.7 | 1.3 x 1.8 | 1.4 x 1.9 | 1.5 x 2 | 1.6 x 2.1
| Pipe dia in mm | BWSC |  | 300 | 350 | 400 | 450 | 500 | 600 | 700 | 800 | 900 | 1000
A) material component
1 | Cost of pipes |  |  | 3222 | 3982 | 4666 | 5509 | 6396 | 8040 | 10168 | 12533 | 15206 | 18417
2 | Cost of specials (0.50%) |  | 0 | 16.11 | 19.91 | 23.33 | 27.545 | 31.98 | 40.2 | 50.84 | 62.665 | 76.03 | 92.085
3 | Transportation charges, including loading at factory, un-loading at site and stacking. |  | 0 | 83 | 110 | 138 | 181 | 222 | 235 | 264 | 347 | 373 | 428
|  | Part A Total -----------> |  | 3321.11 | 4111.91 | 4827.33 | 5717.545 | 6649.98 | 8315.2 | 10482.84 | 12942.665 | 15655.03 | 18937.085
B) Labour component
4 | Earthwork excavation & Refilling |  |  | 714.34 | 797.34 | 862.34 | 862.34 | 1080.73 | 1306.6 | 1515.09 | 1723.23 | 2002 | 2221.39
|  | PartB Total -----------> |  | 714.34 | 797.34 | 862.34 | 862.34 | 1080.73 | 1306.6 | 1515.09 | 1723.23 | 2002 | 2221.39
6 | Add Overheads & CP |  |  | 549.43 | 668.39 | 774.65 | 895.85 | 1052.54 | 1310.01 | 1633.52 | 1996.76 | 2404 | 2880.73
|  | Grand Total |  | 4584.88 | 5577.64 | 6464.32 | 7475.735 | 8783.25 | 10931.81 | 13631.45 | 16662.655 | 20061.03 | 24039.205
5 | BWSC Class | 20 Kg/cm2
| Trench size |  | 1.0 x 1.4 |  |  |  | 1.1 x 1.6 |  | 1.2 x 1.7 | 1.3 x 1.8 | 1.4 x 1.9 | 1.5 x 2 | 1.6 x 2.1
| Pipe dia in mm | BWSC |  | 300 | 350 | 400 | 450 | 500 | 600 | 700 | 800 | 900 | 1000
A) material component
1 | Cost of pipes |  |  | 3222 | 4175 | 4911 | 5845 | 6760 | 8621 | 11022 | 13725 | 16510 | 19920
2 | Cost of specials (0.50%) |  | 0 | 16.11 | 20.875 | 24.555 | 29.225 | 33.8 | 43.105 | 55.11 | 68.625 | 82.55 | 99.6 | 0 | 0
3 | Transportation charges, including loading at factory, un-loading at site and stacking. |  | 0 | 83 | 110 | 138 | 181 | 222 | 235 | 264 | 347 | 373 | 428
|  | Part A Total -----------> |  | 3321.11 | 4305.875 | 5073.555 | 6055.225 | 7015.8 | 8899.105 | 11341.11 | 14140.625 | 16965.55 | 20447.6
B) Labour component
4 | Earthwork excavation & Refilling |  |  | 714.34 | 797.34 | 862.34 | 862.34 | 1080.73 | 1306.6 | 1515.09 | 1723.23 | 2002 | 2221.39
|  | PartB Total -----------> |  | 714.34 | 797.34 | 862.34 | 862.34 | 1080.73 | 1306.6 | 1515.09 | 1723.23 | 2002 | 2221.39
6 | Add Overheads & CP |  |  | 549.43 | 694.8 | 808.17 | 941.83 | 1102.34 | 1389.51 | 1750.37 | 2159.86 | 2582.43 | 3086.38
|  | Grand Total |  | 4584.88 | 5798.015 | 6744.065 | 7859.395 | 9198.87 | 11595.215 | 14606.57 | 18023.715 | 21549.98 | 25755.37
6 | BWSC Class | 22 Kg/cm2
| Trench size |  | 1.0 x 1.4m |  |  |  | 1.1 x 1.6m |  | 1.2 x 1.7m | 1.3 x 1.8m | 1.4 x 1.9m | 1.5 x 2m | 1.6 x 2.1m
| Pipe dia in mm | BWSC |  | 300 | 350 | 400 | 450 | 500 | 600 | 700 | 800 | 900 | 1000
A) material component
1 | Cost of pipes |  |  | 3378 | 4384 | 5168 | 6098 | 7182 | 9213 | 11850 | 14737 | 18095 | 21429
2 | Cost of specials (0.50%) |  | 0 | 16.89 | 21.92 | 25.84 | 30.49 | 35.91 | 46.065 | 59.25 | 73.685 | 90.475 | 107.145 | 0 | 0
3 | Transportation charges, including loading at factory, un-loading at site and stacking. |  | 0 | 83 | 110 | 138 | 181 | 222 | 235 | 264 | 347 | 373 | 428
|  | Part A Total -----------> |  | 3477.89 | 4515.92 | 5331.84 | 6309.49 | 7439.91 | 9494.065 | 12173.25 | 15157.685 | 18558.475 | 21964.145
B) Labour component
4 | Earthwork excavation & Refilling |  |  | 714.34 | 797.34 | 862.34 | 862.34 | 1080.73 | 1306.6 | 1515.09 | 1723.23 | 2002 | 2221.39
|  | PartB Total -----------> |  | 714.34 | 797.34 | 862.34 | 862.34 | 1080.73 | 1306.6 | 1515.09 | 1723.23 | 2002 | 2221.39
6 | Add Overheads & CP |  |  | 570.77 | 723.4 | 843.34 | 976.44 | 1160.09 | 1470.51 | 1863.67 | 2298.34 | 2799.31 | 3292.86 | 0 | 0 | 0 | 0 | 0 | 0 | 0 | 0 | 0 | 0 | 0
|  | Grand Total |  | 4763 | 6036.66 | 7037.52 | 8148.27 | 9680.73 | 12271.175 | 15552.01 | 19179.255 | 23359.785 | 27478.395
7 | BWSC Class | 24 Kg/cm2
| Trench size |  | 1.0 x 1.4m |  |  |  | 1.1 x 1.6m |  | 1.2 x 1.7m | 1.3 x 1.8m | 1.4 x 1.9m | 1.5 x 2m | 1.6 x 2.1m
| Pipe dia in mm | BWSC |  | 300 | 350 | 400 | 450 | 500 | 600 | 700 | 800 | 900 | 1000
A) material component
1 | Cost of pipes |  |  | 3828 | 4578 | 5414 | 6397 | 7543 | 9866 | 12625 | 16044 | 19358 | 23019
2 | Cost of specials (0.50%) |  | 0 | 19.14 | 22.89 | 27.07 | 31.985 | 37.715 | 49.33 | 63.125 | 80.22 | 96.79 | 115.095 | 0 | 0
3 | Transportation charges, including loading at factory, un-loading at site and stacking. |  | 0 | 83 | 110 | 138 | 181 | 222 | 235 | 264 | 347 | 373 | 428
|  | Part A Total -----------> |  | 3930.14 | 4710.89 | 5579.07 | 6609.985 | 7802.715 | 10150.33 | 12952.125 | 16471.22 | 19827.79 | 23562.095
B) Labour component
4 | Earthwork excavation & Refilling |  |  | 714.34 | 797.34 | 862.34 | 862.34 | 1080.73 | 1306.6 | 1515.09 | 1723.23 | 2002 | 2221.39
|  | PartB Total -----------> |  | 714.34 | 797.34 | 862.34 | 862.34 | 1080.73 | 1306.6 | 1515.09 | 1723.23 | 2002 | 2221.39
6 | Add Overheads & CP |  |  | 632.35 | 749.95 | 877 | 1017.36 | 1209.48 | 1559.86 | 1969.71 | 2477.17 | 2972.13 | 3510.42
|  | Grand Total |  | 5276.83 | 6258.18 | 7318.41 | 8489.685 | 10092.925 | 13016.79 | 16436.925 | 20671.62 | 24801.92 | 29293.905
8 | BWSC Class | 26 Kg/cm2
| Trench size |  | 1.0 x 1.4m |  |  |  | 1.1 x 1.6m |  | 1.2 x 1.7m | 1.3 x 1.8m | 1.4 x 1.9m | 1.5 x 2m | 1.6 x 2.1m
| Pipe dia in mm | BWSC |  | 300 | 350 | 400 | 450 | 500 | 600 | 700 | 800 | 900 | 1000
A) material component
1 | Cost of pipes |  |  | 3973 | 4771 | 5672 | 6644 | 7857 | 10533 | 13761 | 17035 | 20676 | 24815
2 | Cost of specials (0.50%) |  | 0 | 19.865 | 23.855 | 28.36 | 33.22 | 39.285 | 52.665 | 68.805 | 85.175 | 103.38 | 124.075 | 0 | 0
3 | Transportation charges, including loading at factory, un-loading at site and stacking. |  | 0 | 83 | 110 | 138 | 181 | 222 | 235 | 264 | 347 | 373 | 428
|  | Part A Total -----------> |  | 4075.865 | 4904.855 | 5838.36 | 6858.22 | 8118.285 | 10820.665 | 14093.805 | 17467.175 | 21152.38 | 25367.075
B) Labour component
4 | Earthwork excavation & Refilling |  |  | 714.34 | 797.34 | 862.34 | 862.34 | 1080.73 | 1306.6 | 1515.09 | 1723.23 | 2002 | 2221.39
|  | PartB Total -----------> |  | 714.34 | 797.34 | 862.34 | 862.34 | 1080.73 | 1306.6 | 1515.09 | 1723.23 | 2002 | 2221.39
6 | Add Overheads & CP |  |  | 652.19 | 776.35 | 912.3 | 1051.15 | 1252.45 | 1651.13 | 2125.15 | 2612.77 | 3152.47 | 3756.17 | 0 | 0
|  | Grand Total |  | 5442.395 | 6478.545 | 7613 | 8771.71 | 10451.465 | 13778.395 | 17734.045 | 21803.175 | 26306.85 | 31344.635
9 | BWSC Class | 28 Kg/cm2
| Trench size |  | 1.0 x 1.4m |  |  |  | 1.1 x 1.6m |  | 1.2 x 1.7m | 1.3 x 1.8m | 1.4 x 1.9m | 1.5 x 2m | 1.6 x 2.1m
| Pipe dia in mm | BWSC |  | 300 | 350 | 400 | 450 | 500 | 600 | 700 | 800 | 900 | 1000
A) material component
1 | Cost of pipes |  |  | 4056 | 4979 | 5924 | 6923 | 8376 | 11170 | 14473 | 18003 | 22171 | 26988
2 | Cost of specials (0.50%) |  | 0 | 20.28 | 24.895 | 29.62 | 34.615 | 41.88 | 55.85 | 72.365 | 90.015 | 110.855 | 134.94 | 0 | 0
3 | Transportation charges, including loading at factory, un-loading at site and stacking. |  | 0 | 83 | 110 | 138 | 181 | 222 | 235 | 264 | 347 | 373 | 428
|  | Part A Total -----------> |  | 4159.28 | 5113.895 | 6091.62 | 7138.615 | 8639.88 | 11460.85 | 14809.365 | 18440.015 | 22654.855 | 27550.94
B) Labour component
4 | Earthwork excavation & Refilling |  |  | 714.34 | 797.34 | 862.34 | 862.34 | 1080.73 | 1306.6 | 1515.09 | 1723.23 | 2002 | 2221.39
|  | PartB Total -----------> |  | 714.34 | 797.34 | 862.34 | 862.34 | 1080.73 | 1306.6 | 1515.09 | 1723.23 | 2002 | 2221.39
6 | Add Overheads & CP |  |  | 663.54 | 804.81 | 946.78 | 1089.33 | 1323.46 | 1738.29 | 2222.57 | 2745.23 | 3357.03 | 4053.5
|  | Grand Total |  | 5537.16 | 6716.045 | 7900.74 | 9090.285 | 11044.07 | 14505.74 | 18547.025 | 22908.475 | 28013.885 | 33825.83

## MS data
DATA FOR MS PIPE RATES
[7 empty] | SSR 2022-2023 |  |  |  |  | from lead chart - SSR
| Sl. No. | Description | Quantity | Unit | Rate | Per | Amount
[12 empty] | for 100km |  |  | 330km
1 |  | Transportation charges for a lead of |  |  |  | KMs |  |  |  | Loading | 0 | 36.1 | 5km |  | 36.1
[10 empty] | Unloading | 0 | 217.5 | 25*8.7 |  | 217.5 | 8.7
|  | For 100 Km |  | Km's | 757.6 | /Km | 757.6 |  |  |  | 0 | 504 | 70*7.2 | 300*7.2 | 2160 | 7.2
|  | Total | 0 |  |  |  | 757.6 | /1 MT |  |  |  | 0 |  |  | 0
[12 empty] | 0 |  |  | 0
II |  | Epoxy coating | [9 empty] | 757.6 |  |  | 2413.6
|  | Painting two coats to New MS Pipes in Epoxy paint two coats including cost and conveyance of all materials to site, incidental, operational and all labour charges etc., complete for finished item of work. | [9 empty] | 757.6 |  |  | 2413.6
|  | epoxy paint | 1.25 | kg | 470 | Litre | 587.5 |  | Bitumen paint rate taken from building ssr
|  | 1st Class Painter | 0.45 | Nos | 705 | each | 317.25
|  | Mazdoor | 0.28 | Nos | 525 | each | 147
1051.75
|  | Total | Rater per 10 Sqmt |  |  |  | 1051.8 | /10Sqm

## MS up to 450mm
Data based on 2022-23 Common SSR
IS: 15155-2002
1 | Earth work excavation in all soils upto SDR except hard rock requiring blasting for 'MS 'pipes and refilling with excavated soils including laying jointing testing of pipe line including cost of materialsm CED and other taxes, etc complete
| Cost of steel plate per MT |  |  | Rs: |  | 82000 | (TMT/HYSD) |  | 24.06.2022 |  |  |  | rate as per ssr in MS spirally welded pipes
a | Fabrication charges |  |  | Rs: |  | 34 | /kg
b | Rate of Apoxy paint |  |  | Rs: |  | 1051.8 | /10 sqm
c | Rate for Jointing of pipes |  |  | Rs: |  | 0 | /kg | (included in fabrication charges)
d | Transportation charges |  |  | Rs: |  | 757.6 | /MT
| Trench size |  | 0.90 x 1.20 m |  |  |  | 0.90 x 1.30 m |  |  | 1.00 x 1.40 m
| Pipe dia in mm = |  | 80 | 100 | 125 | 150 | 200 | 250 | 300 | 350 | 400 | 450
| Thickness in mm |  | 6 | 6 | 6 | 6 | 6 | 6 | 6 | 6 | 6 | 6
Pressure rating (m)
1 | Wt of pipe |  | 12.7253 | 15.6847 | 19.3839 | 23.0832 | 30.4816 | 37.8801 | 45.2785 | 52.677 | 60.0754 | 67.4739
2 | Wastage (5%) |  | 0.64 | 0.78 | 0.97 | 1.15 | 1.52 | 1.89 | 2.26 | 2.63 | 3 | 3.37
| Total weight |  | 13.37 | 16.46 | 20.35 | 24.23 | 32 | 39.77 | 47.54 | 55.31 | 63.08 | 70.84
A) Materials component
1 | Cost of pipe per RMT |  | 1096.34 | 1349.72 | 1668.7 | 1986.86 | 2624 | 3261.14 | 3898.28 | 4535.42 | 5172.56 | 5808.88
2 | Cost of specials (1.50% of basic cost) |  | 16.45 | 20.25 | 25.03 | 29.8 | 39.36 | 48.92 | 58.47 | 68.03 | 77.59 | 87.13
3 | Transportation charges, loading, unloading and stacking |  | 10.1291 | 12.4701 | 15.4172 | 18.3566 | 24.2432 | 30.1298 | 36.0163 | 41.9029 | 47.7894 | 53.6684
|  |  | 1122.9 | 1382.4 | 1709.1 | 2035 | 2687.6 | 3340.2 | 3992.8 | 4645.4 | 5297.9 | 5949.7
B) Labour component
4 | fabrication |  | 454.58 | 559.64 | 691.9 | 823.82 | 1088 | 1352.18 | 1616.36 | 1880.54 | 2144.72 | 2408.56
5 | Cement mortar lining |  | - | - | - | - | - | - | - | - | - | -
6 | Two coats of Epoxy paint |  | 56.83 | 70.05 | 86.57 | 103.1 | 136.14 | 169.18 | 202.22 | 235.27 | 268.31 | 301.35
7 | Earthwork, Lowering and Laying |  | 0 | 0 | 0 | 0 | 0 | 0 | 0 | 0 | 0 | 0
8 | Jointing of pipes (Rs:10.34 / kg) |  | 0 | 0 | 0 | 0 | 0 | 0 | 0 | 0 | 0 | 0
|  |  | 511.4 | 629.6 | 778.4 | 926.9 | 1224.1 | 1521.3 | 1818.5 | 2115.8 | 2413 | 2709.9
Add Overheads & CP |  |  | 222.51 | 273.93 | 338.67 | 403.26 | 532.58 | 661.89 | 791.21 | 920.54 | 1049.84 | 1179
|  | Total | 1856.8 | 2285.9 | 2826.2 | 3365.2 | 4444.3 | 5523.4 | 6602.5 | 7681.7 | 8760.7 | 9838.6

## MS 500 and above
[8 empty] | MS Plates rate |  | 82000 | 24.06.2022 |  |  | SSR MS plates | Month rate | Date | Diff | Don’t touch Column N | Month
MS PIPE RATES AS PER PH SSR 2022-23 | [13 empty] | 72000 | 82000 | 24.06.2022 | 10 | change Q2 rate monthly | May
Manufacture, supply and delivery of M.S Spirally Welded Pipes conforming to IS:3589/2001 including in lining with cement mortar (1:2) 15mm thick using 4 numbers of 6mm dia. M.S. Rings at each end of the pipe and out coating with cement mortar (1:3) 30mm thick by short crating or gunetting duly providing wire mesh of size 50x50x3mm including cost of all materials, labor charges, transportation to anywhere in AP, including lowering, laying and jointing of pipe lines true to alignment and gradient, trench excavtion for pipe lines in all soils except Rock requring blasting, and refilling trenches with excavated earth(other than rocky soils and boulders) with watering and tamping and removeing surplus earth from site of work , including Cost of Hydrostatic Filed Test Pressure, Cost of Site Welding, Jointing Materials, Cost of Transportation of Water, Emptying Pipe Line After Completion Of Field Testing but excluding taxes & duties
Total Cost includes cost of pipes, specials, Earth Work excavation, Laying and Jointing, Pressure Testing, Refilling etc complete. But, excluding GST | [11 empty] | As per SoR 2022-23 | MS Plates Rs. 82000/- is as per rate communicated by the BOCE's for the month of May 2022
Sl No | Dia | Thickness | Working Pressure in Kg/Cm^2 | Cost of MS pipe at MS plate rate Rs. | Lowering, L&J, testing | Size of trench |  | Earth work Excavation | 75% Extra | Contractor profit @ 13.615% | Total cost (Rs) | Material cost MS Plates Rs. 72000) | weights of MS pipes | Diff. in cost MS Plates Rs. 82000 | Cost of pipe at MS Plates Rs. 82000 | Contractor profit @ 13.615% | Total cost (Rs)
| MS PLATES RATE @ Rs. |  |  | 82000
1 | 500 | 8 | 27.3067 | 11432.2435 | 1025 | 1.1 | 1.6 | 235.65 | 84.08 | 1739.58 | 14516.6 | 10430 | 100.2243 | 1002.2435 | 11432.2435 | 1739.5849 | 14516.6
2 | 600 | 8 | 22.7556 | 13576.5355 | 1261 | 1.2 | 1.7 | 273.14 | 97.46 | 2070.59 | 17278.7 | 12377 | 119.9535 | 1199.5355 | 13576.5355 | 2070.5876 | 17278.7
3 | 700 | 8 | 19.5048 | 15798.8275 | 1463 | 1.3 | 1.8 | 313.3 | 111.79 | 2408.07 | 20095 | 14402 | 139.6827 | 1396.8275 | 15798.8275 | 2408.0738 | 20095
4 | 700 | 10 | 24.381 | 19073.9667 | 1463 | 1.3 | 1.8 | 313.3 | 111.79 | 2853.98 | 23816 | 17323 | 175.0967 | 1750.9667 | 19073.9667 | 2853.984 | 23816
5 | 800 | 8 | 17.0667 | 17902.1195 | 1670 | 1.4 | 1.9 | 356.15 | 127.08 | 2730.54 | 22785.9 | 16308 | 159.412 | 1594.1195 | 17902.1195 | 2730.5358 | 22785.9
6 | 800 | 10 | 21.3333 | 21095.5817 | 1670 | 1.4 | 1.9 | 356.15 | 127.08 | 3165.33 | 26414.1 | 19098 | 199.7582 | 1997.5817 | 21095.5817 | 3165.3257 | 26414.1
7 | 800 | 12 | 25.6 | 24290.0168 | 1670 | 1.4 | 1.9 | 356.15 | 127.08 | 3600.25 | 30043.5 | 21887 | 240.3017 | 2403.0168 | 24290.0168 | 3600.2481 | 30043.5
8 | 900 | 8 | 15.1704 | 19469.4115 | 1963 | 1.5 | 2 | 401.67 | 143.33 | 2992.22 | 24969.6 | 17678 | 179.1412 | 1791.4115 | 19469.4115 | 2992.2246 | 24969.6
9 | 900 | 10 | 18.963 | 23117.1967 | 1963 | 1.5 | 2 | 401.67 | 143.33 | 3488.87 | 29114.1 | 20873 | 224.4197 | 2244.1967 | 23117.1967 | 3488.8705 | 29114.1
10 | 900 | 12 | 22.7556 | 26665.9548 | 1963 | 1.5 | 2 | 401.67 | 143.33 | 3972.03 | 33146 | 23967 | 269.8955 | 2698.9548 | 26665.9548 | 3972.0339 | 33146
11 | 1000 | 8 | 13.6533 | 21086.7035 | 2167 | 1.6 | 2.1 | 449.87 | 160.52 | 3249.1 | 27113.2 | 19098 | 198.8704 | 1988.7035 | 21086.7035 | 3249.0963 | 27113.2
12 | 1000 | 10 | 17.0667 | 25037.8117 | 2167 | 1.6 | 2.1 | 449.87 | 160.52 | 3787.04 | 31602.2 | 22547 | 249.0812 | 2490.8117 | 25037.8117 | 3787.0397 | 31602.2
13 | 1000 | 12 | 20.48 | 29041.8928 | 2167 | 1.6 | 2.1 | 449.87 | 160.52 | 4332.2 | 36151.5 | 26047 | 299.4893 | 2994.8928 | 29041.8928 | 4332.1954 | 36151.5
14 | 1000 | 14 | 23.8933 | 33046.9469 | 2167 | 1.6 | 2.1 | 449.87 | 160.52 | 4877.48 | 40701.8 | 29546 | 350.0947 | 3500.9469 | 33046.9469 | 4877.4835 | 40701.8
15 | 1100 | 8 | 12.4121 | 22703.9956 | 2550 | 1.7 | 2.2 | 500.75 | 178.68 | 3530.84 | 29464.3 | 20518 | 218.5996 | 2185.9956 | 22703.9956 | 3530.8359 | 29464.3
16 | 1100 | 10 | 15.5152 | 27059.4268 | 2550 | 1.7 | 2.2 | 500.75 | 178.68 | 4123.83 | 34412.7 | 24322 | 273.7427 | 2737.4268 | 27059.4268 | 4123.8278 | 34412.7
17 | 1100 | 12 | 18.6182 | 31466.8309 | 2550 | 1.7 | 2.2 | 500.75 | 178.68 | 4723.9 | 39420.2 | 28176 | 329.0831 | 3290.8309 | 31466.8309 | 4723.8959 | 39420.2
18 | 1100 | 14 | 21.7212 | 35877.2079 | 2550 | 1.7 | 2.2 | 500.75 | 178.68 | 5324.37 | 44431 | 32031 | 384.6208 | 3846.2079 | 35877.2079 | 5324.3688 | 44431
19 | 1100 | 16 | 24.8242 | 40288.5579 | 2550 | 1.7 | 2.2 | 500.75 | 178.68 | 5924.97 | 49443 | 35885 | 440.3558 | 4403.5579 | 40288.5579 | 5924.974 | 49443
20 | 1200 | 8 | 11.3778 | 24220.2876 | 2857 | 1.8 | 2.3 | 554.3 | 197.79 | 3788.97 | 31618.3 | 21837 | 238.3288 | 2383.2876 | 24220.2876 | 3788.9698 | 31618.3
21 | 1200 | 10 | 14.2222 | 29031.0418 | 2857 | 1.8 | 2.3 | 554.3 | 197.79 | 4443.95 | 37084.1 | 26047 | 298.4042 | 2984.0418 | 29031.0418 | 4443.9539 | 37084.1
22 | 1200 | 12 | 17.0667 | 33842.7689 | 2857 | 1.8 | 2.3 | 554.3 | 197.79 | 5099.07 | 42550.9 | 30256 | 358.6769 | 3586.7689 | 33842.7689 | 5099.0706 | 42550.9
23 | 1200 | 14 | 19.9111 | 38656.4689 | 2857 | 1.8 | 2.3 | 554.3 | 197.79 | 5754.46 | 48020 | 34465 | 419.1469 | 4191.4689 | 38656.4689 | 5754.4558 | 48020
24 | 1200 | 16 | 22.7556 | 43523.1419 | 2857 | 1.8 | 2.3 | 554.3 | 197.79 | 6417.05 | 53549.3 | 38725 | 479.8142 | 4798.1419 | 43523.1419 | 6417.0534 | 53549.3
25 | 1200 | 18 | 25.6 | 48290.7878 | 2857 | 1.8 | 2.3 | 554.3 | 197.79 | 7066.17 | 58966 | 42884 | 540.6788 | 5406.7878 | 48290.7878 | 7066.1684 | 58966
26 | 1300 | 8 | 10.5026 | 25837.5796 | 3283 | 1.9 | 2.4 | 610.54 | 217.85 | 4077.55 | 34026.5 | 23257 | 258.058 | 2580.5796 | 25837.5796 | 4077.5522 | 34026.5
27 | 1300 | 10 | 13.1282 | 31051.6568 | 3283 | 1.9 | 2.4 | 610.54 | 217.85 | 4787.45 | 39950.5 | 27821 | 323.0657 | 3230.6568 | 31051.6568 | 4787.4488 | 39950.5
28 | 1300 | 12 | 15.7538 | 36268.7069 | 3283 | 1.9 | 2.4 | 610.54 | 217.85 | 5497.75 | 45877.8 | 32386 | 388.2707 | 3882.7069 | 36268.7069 | 5497.7502 | 45877.8
29 | 1300 | 14 | 18.3795 | 41486.73 | 3283 | 1.9 | 2.4 | 610.54 | 217.85 | 6208.18 | 51806.3 | 36950 | 453.673 | 4536.73 | 41486.73 | 6208.184 | 51806.3
30 | 1300 | 16 | 21.0051 | 46656.7259 | 3283 | 1.9 | 2.4 | 610.54 | 217.85 | 6912.08 | 57680.2 | 41464 | 519.2726 | 5192.7259 | 46656.7259 | 6912.079 | 57680.2
31 | 1300 | 18 | 23.6308 | 51929.6948 | 3283 | 1.9 | 2.4 | 610.54 | 217.85 | 7629.99 | 63671.1 | 46079 | 585.0695 | 5850.6948 | 51929.6948 | 7629.9937 | 63671.1
32 | 1300 | 20 | 26.2564 | 57153.6366 | 3283 | 1.9 | 2.4 | 610.54 | 217.85 | 8341.23 | 69606.3 | 50643 | 651.0637 | 6510.6366 | 57153.6366 | 8341.2334 | 69606.3
33 | 1400 | 8 | 9.7524 | 27454.8716 | 3779 | 2 | 2.5 | 669.45 | 238.88 | 4376.16 | 36518.4 | 24677 | 277.7872 | 2777.8716 | 27454.8716 | 4376.1608 | 36518.4
34 | 1400 | 10 | 12.1905 | 33023.2718 | 3779 | 2 | 2.5 | 669.45 | 238.88 | 5134.3 | 42844.9 | 29546 | 347.7272 | 3477.2718 | 33023.2718 | 5134.2984 | 42844.9
35 | 1400 | 12 | 14.6286 | 38643.645 | 3779 | 2 | 2.5 | 669.45 | 238.88 | 5899.51 | 49230.5 | 34465 | 417.8645 | 4178.645 | 38643.645 | 5899.5122 | 49230.5
36 | 1400 | 14 | 17.0667 | 44316.991 | 3779 | 2 | 2.5 | 669.45 | 238.88 | 6671.94 | 55676.3 | 39435 | 488.1991 | 4881.991 | 44316.991 | 6671.9383 | 55676.3
37 | 1400 | 16 | 19.5048 | 49891.31 | 3779 | 2 | 2.5 | 669.45 | 238.88 | 7430.88 | 62009.5 | 44304 | 558.731 | 5587.31 | 49891.31 | 7430.8818 | 62009.5
38 | 1400 | 18 | 21.9429 | 55517.6019 | 3779 | 2 | 2.5 | 669.45 | 238.88 | 8196.9 | 68401.8 | 49223 | 629.4602 | 6294.6019 | 55517.6019 | 8196.9015 | 68401.8
39 | 1400 | 20 | 24.381 | 61195.8667 | 3779 | 2 | 2.5 | 669.45 | 238.88 | 8970 | 74853.2 | 54192 | 700.3867 | 7003.8667 | 61195.8667 | 8969.9972 | 74853.2
40 | 1400 | 22 | 26.819 | 66827.1044 | 3779 | 2 | 2.5 | 669.45 | 238.88 | 9736.69 | 81251.1 | 59112 | 771.5104 | 7715.1044 | 66827.1044 | 9736.6902 | 81251.1
41 | 1500 | 8 | 9.1022 | 29022.1636 | 4275 | 2.1 | 2.6 | 731.04 | 260.85 | 4668.45 | 38957.5 | 26047 | 297.5164 | 2975.1636 | 29022.1636 | 4668.4547 | 38957.5
42 | 1500 | 10 | 11.3778 | 35044.8869 | 4275 | 2.1 | 2.6 | 731.04 | 260.85 | 5488.45 | 45800.2 | 31321 | 372.3887 | 3723.8869 | 35044.8869 | 5488.4484 | 45800.2
43 | 1500 | 12 | 13.6533 | 41039.583 | 4275 | 2.1 | 2.6 | 731.04 | 260.85 | 6304.63 | 52611.1 | 36565 | 447.4583 | 4474.583 | 41039.583 | 6304.6263 | 52611.1
44 | 1500 | 14 | 15.9289 | 47046.252 | 4275 | 2.1 | 2.6 | 731.04 | 260.85 | 7122.43 | 59435.6 | 41819 | 522.7252 | 5227.252 | 47046.252 | 7122.4343 | 59435.6
45 | 1500 | 16 | 18.2044 | 53124.894 | 4275 | 2.1 | 2.6 | 731.04 | 260.85 | 7950.04 | 66341.8 | 47143 | 598.1894 | 5981.894 | 53124.894 | 7950.0414 | 66341.8
46 | 1500 | 18 | 20.48 | 59156.5089 | 4275 | 2.1 | 2.6 | 731.04 | 260.85 | 8771.25 | 73194.6 | 52418 | 673.8509 | 6738.5089 | 59156.5089 | 8771.2458 | 73194.6
47 | 1500 | 20 | 22.7556 | 65189.0967 | 4275 | 2.1 | 2.6 | 731.04 | 260.85 | 9592.58 | 80048.6 | 57692 | 749.7097 | 7497.0967 | 65189.0967 | 9592.5826 | 80048.6
48 | 1500 | 22 | 25.0311 | 71223.6574 | 4275 | 2.1 | 2.6 | 731.04 | 260.85 | 10414.19 | 86904.7 | 62966 | 825.7657 | 8257.6574 | 71223.6574 | 10414.188 | 86904.7
49 | 1500 | 24 | 27.3067 | 77310.1911 | 4275 | 2.1 | 2.6 | 731.04 | 260.85 | 11242.87 | 93820 | 68290 | 902.0191 | 9020.1911 | 77310.1911 | 11242.8696 | 93820
50 | 1600 | 8 | 8.5333 | 30639.4557 | 4505 | 2.2 | 2.7 | 795.31 | 283.78 | 4931.84 | 41155.4 | 27467 | 317.2456 | 3172.4557 | 30639.4557 | 4931.8357 | 41155.4
51 | 1600 | 10 | 10.6667 | 37016.5019 | 4505 | 2.2 | 2.7 | 795.31 | 283.78 | 5800.07 | 48400.7 | 33046 | 397.0502 | 3970.5019 | 37016.5019 | 5800.0706 | 48400.7
52 | 1600 | 12 | 12.8 | 43495.521 | 4505 | 2.2 | 2.7 | 795.31 | 283.78 | 6682.19 | 55761.8 | 38725 | 477.0521 | 4770.521 | 43495.521 | 6682.189 | 55761.8
53 | 1600 | 14 | 14.9333 | 49876.5131 | 4505 | 2.2 | 2.7 | 795.31 | 283.78 | 7550.96 | 63011.6 | 44304 | 557.2513 | 5572.5131 | 49876.5131 | 7550.9611 | 63011.6
54 | 1600 | 16 | 17.0667 | 56309.478 | 4505 | 2.2 | 2.7 | 795.31 | 283.78 | 8426.81 | 70320.4 | 49933 | 637.6478 | 6376.478 | 56309.478 | 8426.8093 | 70320.4
55 | 1600 | 18 | 19.2 | 62744.4159 | 4505 | 2.2 | 2.7 | 795.31 | 283.78 | 9302.93 | 77631.4 | 55562 | 718.2416 | 7182.4159 | 62744.4159 | 9302.9261 | 77631.4
56 | 1600 | 20 | 21.3333 | 69231.3268 | 4505 | 2.2 | 2.7 | 795.31 | 283.78 | 10186.12 | 85001.5 | 61241 | 799.0327 | 7990.3268 | 69231.3268 | 10186.119 | 85001.5
57 | 1600 | 22 | 23.4667 | 75670.2105 | 4505 | 2.2 | 2.7 | 795.31 | 283.78 | 11062.77 | 92317.1 | 66870 | 880.021 | 8800.2105 | 75670.2105 | 11062.773 | 92317.1
58 | 1600 | 24 | 25.6 | 82112.0671 | 4505 | 2.2 | 2.7 | 795.31 | 283.78 | 11939.83 | 99636 | 72500 | 961.2067 | 9612.0671 | 82112.0671 | 11939.8318 | 99636
59 | 1600 | 26 | 27.7333 | 88554.8967 | 4505 | 2.2 | 2.7 | 795.31 | 283.78 | 12817.02 | 106956 | 78129 | 1042.5897 | 10425.8967 | 88554.8967 | 12817.023 | 106956
60 | 1700 | 8 | 8.0314 | 32255.7477 | 4765 | 2.3 | 2.8 | 862.25 | 307.67 | 5199.66 | 43390.3 | 28886 | 336.9748 | 3369.7477 | 32255.7477 | 5199.6594 | 43390.3
61 | 1700 | 10 | 10.0392 | 39037.1169 | 4765 | 2.3 | 2.8 | 862.25 | 307.67 | 6122.94 | 51095 | 34820 | 421.7117 | 4217.1169 | 39037.1169 | 6122.9428 | 51095
62 | 1700 | 12 | 12.0471 | 45870.459 | 4765 | 2.3 | 2.8 | 862.25 | 307.67 | 7053.3 | 58858.7 | 40804 | 506.6459 | 5066.459 | 45870.459 | 7053.3024 | 58858.7
63 | 1700 | 14 | 14.0549 | 52706.7741 | 4765 | 2.3 | 2.8 | 862.25 | 307.67 | 7984.07 | 66625.8 | 46789 | 591.7774 | 5917.7741 | 52706.7741 | 7984.0667 | 66625.8
64 | 1700 | 16 | 16.0627 | 59544.0621 | 4765 | 2.3 | 2.8 | 862.25 | 307.67 | 8914.96 | 74393.9 | 52773 | 677.1062 | 6771.0621 | 59544.0621 | 8914.9634 | 74393.9
65 | 1700 | 18 | 18.0706 | 66383.323 | 4765 | 2.3 | 2.8 | 862.25 | 307.67 | 9846.13 | 82164.4 | 58757 | 762.6323 | 7626.323 | 66383.323 | 9846.1288 | 82164.4
66 | 1700 | 20 | 20.0784 | 73224.5568 | 4765 | 2.3 | 2.8 | 862.25 | 307.67 | 10777.56 | 89937 | 64741 | 848.3557 | 8483.5568 | 73224.5568 | 10777.5628 | 89937
67 | 1700 | 22 | 22.0863 | 80067.7635 | 4765 | 2.3 | 2.8 | 862.25 | 307.67 | 11709.27 | 97712 | 70725 | 934.2764 | 9342.7635 | 80067.7635 | 11709.2654 | 97711.9
68 | 1700 | 24 | 24.0941 | 86912.9432 | 4765 | 2.3 | 2.8 | 862.25 | 307.67 | 12641.24 | 105489.1 | 76709 | 1020.3943 | 10203.9432 | 86912.9432 | 12641.2366 | 105489.1
69 | 1700 | 26 | 26.102 | 93760.0958 | 4765 | 2.3 | 2.8 | 862.25 | 307.67 | 13573.48 | 113268.5 | 82693 | 1106.7096 | 11067.0958 | 93760.0958 | 13573.4764 | 113268.5
70 | 1700 | 28 | 28.1098 | 100659.2213 | 4765 | 2.3 | 2.8 | 862.25 | 307.67 | 14512.79 | 121106.9 | 88727 | 1193.2221 | 11932.2213 | 100659.2213 | 14512.7923 | 121106.9
71 | 1800 | 8 | 7.5852 | 33823.0397 | 5389 | 2.4 | 2.9 | 931.87 | 332.51 | 5510.86 | 45987.3 | 30256 | 356.704 | 3567.0397 | 33823.0397 | 5510.8645 | 45987.3
72 | 1800 | 10 | 9.4815 | 41058.7319 | 5389 | 2.4 | 2.9 | 931.87 | 332.51 | 6496 | 54208.1 | 36595 | 446.3732 | 4463.7319 | 41058.7319 | 6496.004 | 54208.1
73 | 1800 | 12 | 11.3778 | 48246.3971 | 5389 | 2.4 | 2.9 | 931.87 | 332.51 | 7474.6 | 62374.4 | 42884 | 536.2397 | 5362.3971 | 48246.3971 | 7474.6046 | 62374.4
74 | 1800 | 14 | 13.2741 | 55486.0351 | 5389 | 2.4 | 2.9 | 931.87 | 332.51 | 8460.28 | 70599.7 | 49223 | 626.3035 | 6263.0351 | 55486.0351 | 8460.2814 | 70599.7
75 | 1800 | 16 | 15.1704 | 62727.6461 | 5389 | 2.4 | 2.9 | 931.87 | 332.51 | 9446.23 | 78827.3 | 55562 | 716.5646 | 7165.6461 | 62727.6461 | 9446.2267 | 78827.3
76 | 1800 | 18 | 17.0667 | 69971.23 | 5389 | 2.4 | 2.9 | 931.87 | 332.51 | 10432.44 | 87057.1 | 61901 | 807.023 | 8070.23 | 69971.23 | 10432.4407 | 87057.1
77 | 1800 | 20 | 18.963 | 77266.7868 | 5389 | 2.4 | 2.9 | 931.87 | 332.51 | 11425.73 | 95345.9 | 68290 | 897.6787 | 8976.7868 | 77266.7868 | 11425.7307 | 95345.9
78 | 1800 | 22 | 20.8593 | 84514.3166 | 5389 | 2.4 | 2.9 | 931.87 | 332.51 | 12412.48 | 103580.2 | 74629 | 988.5317 | 9885.3166 | 84514.3166 | 12412.4819 | 103580.2
79 | 1800 | 24 | 22.7556 | 91763.8193 | 5389 | 2.4 | 2.9 | 931.87 | 332.51 | 13399.5 | 111816.7 | 80968 | 1079.5819 | 10795.8193 | 91763.8193 | 13399.5017 | 111816.7
80 | 1800 | 26 | 24.6519 | 99015.2948 | 5389 | 2.4 | 2.9 | 931.87 | 332.51 | 14386.79 | 120055.5 | 87307 | 1170.8295 | 11708.2948 | 99015.2948 | 14386.7901 | 120055.5
81 | 1800 | 28 | 26.5481 | 106268.7434 | 5389 | 2.4 | 2.9 | 931.87 | 332.51 | 15374.35 | 128296.5 | 93646 | 1262.2743 | 12622.7434 | 106268.7434 | 15374.3471 | 128296.5
82 | 1800 | 30 | 28.4444 | 113524.1648 | 5389 | 2.4 | 2.9 | 931.87 | 332.51 | 16362.17 | 136539.7 | 99985 | 1353.9165 | 13539.1648 | 113524.1648 | 16362.1727 | 136539.7
83 | 1900 | 8 | 7.186 | 35440.3317 | 6280 | 2.5 | 3 | 1004.18 | 358.31 | 5865.73 | 48948.6 | 31676 | 376.4332 | 3764.3317 | 35440.3317 | 5865.7262 | 48948.5
84 | 1900 | 10 | 8.9825 | 43080.3469 | 6280 | 2.5 | 3 | 1004.18 | 358.31 | 6905.91 | 57628.7 | 38370 | 471.0347 | 4710.3469 | 43080.3469 | 6905.9143 | 57628.8
85 | 1900 | 12 | 10.7789 | 50672.3351 | 6280 | 2.5 | 3 | 1004.18 | 358.31 | 7939.56 | 66254.4 | 45014 | 565.8335 | 5658.3351 | 50672.3351 | 7939.5634 | 66254.4
86 | 1900 | 14 | 12.5754 | 58316.2962 | 6280 | 2.5 | 3 | 1004.18 | 358.31 | 8980.29 | 74939.1 | 51708 | 660.8296 | 6608.2962 | 58316.2962 | 8980.2887 | 74939.1
87 | 1900 | 16 | 14.3719 | 65962.2302 | 6280 | 2.5 | 3 | 1004.18 | 358.31 | 10021.28 | 83626 | 58402 | 756.023 | 7560.2302 | 65962.2302 | 10021.2826 | 83626
88 | 1900 | 18 | 16.1684 | 73610.1371 | 6280 | 2.5 | 3 | 1004.18 | 358.31 | 11062.55 | 92315.2 | 65096 | 851.4137 | 8514.1371 | 73610.1371 | 11062.5452 | 92315.2
89 | 1900 | 20 | 17.9649 | 81260.0169 | 6280 | 2.5 | 3 | 1004.18 | 358.31 | 12104.08 | 101006.6 | 71790 | 947.0017 | 9470.0169 | 81260.0169 | 12104.0763 | 101006.6
90 | 1900 | 22 | 19.7614 | 88911.8696 | 6280 | 2.5 | 3 | 1004.18 | 358.31 | 13145.88 | 109700.2 | 78484 | 1042.787 | 10427.8696 | 88911.8696 | 13145.8761 | 109700.2
91 | 1900 | 24 | 21.5579 | 96565.6953 | 6280 | 2.5 | 3 | 1004.18 | 358.31 | 14187.94 | 118396.1 | 85178 | 1138.7695 | 11387.6953 | 96565.6953 | 14187.9444 | 118396.1
92 | 1900 | 26 | 23.3544 | 104221.4939 | 6280 | 2.5 | 3 | 1004.18 | 358.31 | 15230.28 | 127094.3 | 91872 | 1234.9494 | 12349.4939 | 104221.4939 | 15230.2814 | 127094.3
93 | 1900 | 28 | 25.1509 | 111879.2654 | 6280 | 2.5 | 3 | 1004.18 | 358.31 | 16272.89 | 135794.6 | 98566 | 1331.3265 | 13313.2654 | 111879.2654 | 16272.887 | 135794.6
94 | 1900 | 30 | 26.9474 | 119538.0098 | 6280 | 2.5 | 3 | 1004.18 | 358.31 | 17315.63 | 144496.1 | 105259 | 1427.901 | 14279.0098 | 119538.0098 | 17315.6251 | 144496.1
95 | 1900 | 32 | 28.7439 | 127199.7272 | 6280 | 2.5 | 3 | 1004.18 | 358.31 | 18358.77 | 153201 | 111953 | 1524.6727 | 15246.7272 | 127199.7272 | 18358.7679 | 153201
96 | 2000 | 8 | 6.8267 | 37007.6237 | 7886 | 2.6 | 3.1 | 1079.15 | 385.07 | 6311.62 | 52669.5 | 33046 | 396.1624 | 3961.6237 | 37007.6237 | 6311.6204 | 52669.5
97 | 2000 | 10 | 8.5333 | 45101.962 | 7886 | 2.6 | 3.1 | 1079.15 | 385.07 | 7413.66 | 61865.8 | 40145 | 495.6962 | 4956.962 | 45101.962 | 7413.6646 | 61865.8
98 | 2000 | 12 | 10.24 | 53097.2731 | 7886 | 2.6 | 3.1 | 1079.15 | 385.07 | 8502.23 | 70949.7 | 47143 | 595.4273 | 5954.2731 | 53097.2731 | 8502.2262 | 70949.7
99 | 2000 | 14 | 11.9467 | 61145.5572 | 7886 | 2.6 | 3.1 | 1079.15 | 385.07 | 9598 | 80093.8 | 54192 | 695.3557 | 6953.5572 | 61145.5572 | 9598.0001 | 80093.8
100 | 2000 | 16 | 13.6533 | 69195.8142 | 7886 | 2.6 | 3.1 | 1079.15 | 385.07 | 10694.04 | 89240.1 | 61241 | 795.4814 | 7954.8142 | 69195.8142 | 10694.0426 | 89240.1
101 | 2000 | 18 | 15.36 | 77248.0441 | 7886 | 2.6 | 3.1 | 1079.15 | 385.07 | 11790.35 | 98388.6 | 68290 | 895.8044 | 8958.0441 | 77248.0441 | 11790.3537 | 98388.6
102 | 2000 | 20 | 17.0667 | 85302.2469 | 7886 | 2.6 | 3.1 | 1079.15 | 385.07 | 12886.93 | 107539.4 | 75339 | 996.3247 | 9963.2469 | 85302.2469 | 12886.9334 | 107539.4
103 | 2000 | 22 | 18.7733 | 93358.4227 | 7886 | 2.6 | 3.1 | 1079.15 | 385.07 | 13983.78 | 116692.4 | 82388 | 1097.0423 | 10970.4227 | 93358.4227 | 13983.7817 | 116692.4
104 | 2000 | 24 | 20.48 | 101416.5714 | 7886 | 2.6 | 3.1 | 1079.15 | 385.07 | 15080.9 | 125847.7 | 89437 | 1197.9571 | 11979.5714 | 101416.5714 | 15080.8986 | 125847.7
105 | 2000 | 26 | 22.1867 | 109476.693 | 7886 | 2.6 | 3.1 | 1079.15 | 385.07 | 16178.28 | 135005.2 | 96486 | 1299.0693 | 12990.693 | 109476.693 | 16178.2842 | 135005.2
106 | 2000 | 28 | 23.8933 | 117538.7875 | 7886 | 2.6 | 3.1 | 1079.15 | 385.07 | 17275.94 | 144164.9 | 103535 | 1400.3787 | 14003.7875 | 117538.7875 | 17275.9384 | 144164.9
107 | 2000 | 30 | 25.6 | 125602.8549 | 7886 | 2.6 | 3.1 | 1079.15 | 385.07 | 18373.86 | 153326.9 | 110584 | 1501.8855 | 15018.8549 | 125602.8549 | 18373.8612 | 153326.9
108 | 2000 | 32 | 27.3067 | 133668.8953 | 7886 | 2.6 | 3.1 | 1079.15 | 385.07 | 19472.05 | 162491.2 | 117633 | 1603.5895 | 16035.8953 | 133668.8953 | 19472.0525 | 162491.2
109 | 2000 | 34 | 29.0133 | 141736.9086 | 7886 | 2.6 | 3.1 | 1079.15 | 385.07 | 20570.51 | 171657.6 | 124682 | 1705.4909 | 17054.9086 | 141736.9086 | 20570.5126 | 171657.6
110 | 2100 | 8 | 6.5016 | 38623.9158 | 9022 | 2.7 | 3.2 | 1156.81 | 412.78 | 6700.69 | 55916.2 | 34465 | 415.8916 | 4158.9158 | 38623.9158 | 6700.6911 | 55916.2
111 | 2100 | 10 | 8.127 | 47022.577 | 9022 | 2.7 | 3.2 | 1156.81 | 412.78 | 7844.17 | 65458.3 | 41819 | 520.3577 | 5203.577 | 47022.577 | 7844.1688 | 65458.3
112 | 2100 | 12 | 9.7524 | 55473.2112 | 9022 | 2.7 | 3.2 | 1156.81 | 412.78 | 8994.72 | 75059.5 | 49223 | 625.0211 | 6250.2112 | 55473.2112 | 8994.7227 | 75059.5
113 | 2100 | 14 | 11.3778 | 63925.8182 | 9022 | 2.7 | 3.2 | 1156.81 | 412.78 | 10145.55 | 84663 | 56627 | 729.8818 | 7298.8182 | 63925.8182 | 10145.5451 | 84663
114 | 2100 | 16 | 13.0032 | 72380.3982 | 9022 | 2.7 | 3.2 | 1156.81 | 412.78 | 11296.64 | 94268.6 | 64031 | 834.9398 | 8349.3982 | 72380.3982 | 11296.6362 | 94268.6
115 | 2100 | 18 | 14.6286 | 80836.9511 | 9022 | 2.7 | 3.2 | 1156.81 | 412.78 | 12448 | 103876.5 | 71435 | 940.1951 | 9401.9511 | 80836.9511 | 12447.9959 | 103876.5
116 | 2100 | 20 | 16.254 | 89295.477 | 9022 | 2.7 | 3.2 | 1156.81 | 412.78 | 13599.62 | 113486.7 | 78839 | 1045.6477 | 10456.477 | 89295.477 | 13599.6242 | 113486.7
117 | 2100 | 22 | 17.8794 | 97754.9757 | 9022 | 2.7 | 3.2 | 1156.81 | 412.78 | 14751.38 | 123097.9 | 86242 | 1151.2976 | 11512.9757 | 97754.9757 | 14751.3849 | 123098
118 | 2100 | 24 | 19.5048 | 106217.4474 | 9022 | 2.7 | 3.2 | 1156.81 | 412.78 | 15903.55 | 132712.6 | 93646 | 1257.1447 | 12571.4474 | 106217.4474 | 15903.5504 | 132712.6
119 | 2100 | 26 | 21.1302 | 114681.892 | 9022 | 2.7 | 3.2 | 1156.81 | 412.78 | 17055.98 | 142329.5 | 101050 | 1363.1892 | 13631.892 | 114681.892 | 17055.9846 | 142329.5
120 | 2100 | 28 | 22.7556 | 123148.3095 | 9022 | 2.7 | 3.2 | 1156.81 | 412.78 | 18208.69 | 151948.6 | 108454 | 1469.431 | 14694.3095 | 123148.3095 | 18208.6873 | 151948.6
121 | 2100 | 30 | 24.381 | 131616.7 | 9022 | 2.7 | 3.2 | 1156.81 | 412.78 | 19361.66 | 161569.9 | 115858 | 1575.87 | 15758.7 | 131616.7 | 19361.6587 | 161569.9
122 | 2100 | 32 | 26.0063 | 140137.0634 | 9022 | 2.7 | 3.2 | 1156.81 | 412.78 | 20521.71 | 171250.4 | 123312 | 1682.5063 | 16825.0634 | 140137.0634 | 20521.7062 | 171250.4
123 | 2100 | 34 | 27.6317 | 148609.3996 | 9022 | 2.7 | 3.2 | 1156.81 | 412.78 | 21675.21 | 180876.2 | 130716 | 1789.34 | 17893.3996 | 148609.3996 | 21675.2147 | 180876.2
124 | 2100 | 36 | 29.2571 | 157132.7088 | 9022 | 2.7 | 3.2 | 1156.81 | 412.78 | 22835.66 | 190560 | 138169 | 1896.3709 | 18963.7088 | 157132.7088 | 22835.6633 | 190560
125 | 2200 | 8 | 6.2061 | 40241.2078 | 10135 | 2.8 | 3.3 | 1237.14 | 441.44 | 7087.26 | 59142 | 35885 | 435.6208 | 4356.2078 | 40241.2078 | 7087.2594 | 59142
126 | 2200 | 10 | 7.7576 | 49044.192 | 10135 | 2.8 | 3.3 | 1237.14 | 441.44 | 8285.79 | 69143.6 | 43594 | 545.0192 | 5450.192 | 49044.192 | 8285.7857 | 69143.6
127 | 2200 | 12 | 9.3091 | 57899.1492 | 10135 | 2.8 | 3.3 | 1237.14 | 441.44 | 9491.39 | 79204.1 | 51353 | 654.6149 | 6546.1492 | 57899.1492 | 9491.3881 | 79204.1
128 | 2200 | 14 | 10.8606 | 66756.0793 | 10135 | 2.8 | 3.3 | 1237.14 | 441.44 | 10697.26 | 89266.9 | 59112 | 764.4079 | 7644.0793 | 66756.0793 | 10697.2591 | 89266.9
129 | 2200 | 16 | 12.4121 | 75613.9823 | 10135 | 2.8 | 3.3 | 1237.14 | 441.44 | 11903.26 | 99330.8 | 66870 | 874.3982 | 8743.9823 | 75613.9823 | 11903.2626 | 99330.8
130 | 2200 | 18 | 13.9636 | 84474.8582 | 10135 | 2.8 | 3.3 | 1237.14 | 441.44 | 13109.67 | 109398.1 | 74629 | 984.5858 | 9845.8582 | 84474.8582 | 13109.6709 | 109398.1
131 | 2200 | 20 | 15.5152 | 93337.707 | 10135 | 2.8 | 3.3 | 1237.14 | 441.44 | 14316.35 | 119467.6 | 82388 | 1094.9707 | 10949.707 | 93337.707 | 14316.3477 | 119467.6
132 | 2200 | 22 | 17.0667 | 102152.5288 | 10135 | 2.8 | 3.3 | 1237.14 | 441.44 | 15516.49 | 129482.6 | 90097 | 1205.5529 | 12055.5288 | 102152.5288 | 15516.4857 | 129482.6
133 | 2200 | 26 | 20.1697 | 119887.0911 | 10135 | 2.8 | 3.3 | 1237.14 | 441.44 | 17931.05 | 149631.7 | 105614 | 1427.3091 | 14273.0911 | 119887.0911 | 17931.0464 | 149631.7
134 | 2200 | 28 | 21.7212 | 128757.8316 | 10135 | 2.8 | 3.3 | 1237.14 | 441.44 | 19138.8 | 159710.2 | 113373 | 1538.4832 | 15384.8316 | 128757.8316 | 19138.7977 | 159710.2
135 | 2200 | 30 | 23.2727 | 137680.5451 | 10135 | 2.8 | 3.3 | 1237.14 | 441.44 | 20353.63 | 169847.8 | 121182 | 1649.8545 | 16498.5451 | 137680.5451 | 20353.6251 | 169847.8
136 | 2200 | 32 | 24.8242 | 146555.2314 | 10135 | 2.8 | 3.3 | 1237.14 | 441.44 | 21561.91 | 179930.7 | 128941 | 1761.4231 | 17614.2314 | 146555.2314 | 21561.9137 | 179930.7
137 | 2200 | 34 | 26.3758 | 155481.8907 | 10135 | 2.8 | 3.3 | 1237.14 | 441.44 | 22777.28 | 190072.8 | 136750 | 1873.1891 | 18731.8907 | 155481.8907 | 22777.2783 | 190072.7
138 | 2200 | 36 | 27.9273 | 164409.5229 | 10135 | 2.8 | 3.3 | 1237.14 | 441.44 | 23992.78 | 200215.9 | 144558 | 1985.1523 | 19851.5229 | 164409.5229 | 23992.7755 | 200215.9
139 | 2200 | 38 | 29.4788 | 173290.128 | 10135 | 2.8 | 3.3 | 1237.14 | 441.44 | 25201.87 | 210305.6 | 152317 | 2097.3128 | 20973.128 | 173290.128 | 25201.8698 | 210305.6
140 |  |  |  | 0 | [10 empty] | 0
141 | 2300 | 10 | 7.4203 | 51065.807 | 12364 | 2.9 | 3.5 | 1320.16 | 471.0615 | 8879.84 | 74100.9 | 45369 | 569.6807 | 5696.807 | 51065.807 | 8879.843 | 74100.9
142 | 2300 | 12 | 8.9043 | 60324.0872 | 12364 | 2.9 | 3.5 | 1320.16 | 471.0615 | 10140.36 | 84619.7 | 53482 | 684.2087 | 6842.0872 | 60324.0872 | 10140.3579 | 84619.7
143 | 2300 | 16 | 11.8725 | 78798.5663 | 12364 | 2.9 | 3.5 | 1320.16 | 471.0615 | 12655.66 | 105609.4 | 69660 | 913.8566 | 9138.5663 | 78798.5663 | 12655.6582 | 105609.4
144 | 2300 | 18 | 13.3565 | 88063.7652 | 12364 | 2.9 | 3.5 | 1320.16 | 471.0615 | 13917.12 | 116136.1 | 77774 | 1028.9765 | 10289.7652 | 88063.7652 | 13917.115 | 116136.1
145 | 2300 | 20 | 14.8406 | 97329.9371 | 12364 | 2.9 | 3.5 | 1320.16 | 471.0615 | 15178.7 | 126663.9 | 85887 | 1144.2937 | 11442.9371 | 97329.9371 | 15178.7043 | 126663.9
146 | 2300 | 22 | 16.3246 | 106599.0819 | 12364 | 2.9 | 3.5 | 1320.16 | 471.0615 | 16440.7 | 137195 | 94001 | 1259.8082 | 12598.0819 | 106599.0819 | 16440.6984 | 137195
147 | 2300 | 26 | 19.2928 | 125143.2901 | 12364 | 2.9 | 3.5 | 1320.16 | 471.0615 | 18965.49 | 158264 | 110229 | 1491.429 | 14914.2901 | 125143.2901 | 18965.4924 | 158264
148 | 2300 | 28 | 20.7768 | 134417.3537 | 12364 | 2.9 | 3.5 | 1320.16 | 471.0615 | 20228.16 | 168800.7 | 118342 | 1607.5354 | 16075.3537 | 134417.3537 | 20228.1561 | 168800.7
149 | 2300 | 30 | 22.2609 | 143694.3901 | 12364 | 2.9 | 3.5 | 1320.16 | 471.0615 | 21491.22 | 179340.8 | 126456 | 1723.839 | 17238.3901 | 143694.3901 | 21491.2246 | 179340.8
150 | 2300 | 32 | 23.7449 | 153023.3995 | 12364 | 2.9 | 3.5 | 1320.16 | 471.0615 | 22761.37 | 189940 | 134620 | 1840.3399 | 18403.3995 | 153023.3995 | 22761.3692 | 189940
151 | 2300 | 34 | 25.229 | 162354.3818 | 12364 | 2.9 | 3.5 | 1320.16 | 471.0615 | 24031.78 | 200541.4 | 142784 | 1957.0382 | 19570.3818 | 162354.3818 | 24031.7825 | 200541.4
152 | 2300 | 36 | 26.713 | 171636.337 | 12364 | 2.9 | 3.5 | 1320.16 | 471.0615 | 25295.52 | 211087.1 | 150897 | 2073.9337 | 20739.337 | 171636.337 | 25295.5207 | 211087.1
153 | 2300 | 38 | 28.1971 | 180971.2651 | 12364 | 2.9 | 3.5 | 1320.16 | 471.0615 | 26566.47 | 221693 | 159061 | 2191.0265 | 21910.2651 | 180971.2651 | 26566.4712 | 221693
154 | 2300 | 40 | 29.6812 | 190308.1662 | 12364 | 2.9 | 3.5 | 1320.16 | 471.0615 | 27837.69 | 232301.1 | 167225 | 2308.3166 | 23083.1662 | 190308.1662 | 27837.6902 | 232301.1
155 |  |  |  | 0 | [10 empty] | 0
156 | 2400 | 10 | 7.1111 | 53086.4221 | 15119 | 3 | 3.6 | 1405.85 | 501.6375 | 9545.87 | 79658.8 | 47143 | 594.3422 | 5943.4221 | 53086.4221 | 9545.8726 | 79658.8
157 | 2400 | 12 | 8.5333 | 62700.0252 | 15119 | 3 | 3.6 | 1405.85 | 501.6375 | 10854.76 | 90581.3 | 55562 | 713.8025 | 7138.0252 | 62700.0252 | 10854.7647 | 90581.3
158 | 2400 | 14 | 9.9556 | 72365.6013 | 15119 | 3 | 3.6 | 1405.85 | 501.6375 | 12170.73 | 101562.8 | 64031 | 833.4601 | 8334.6013 | 72365.6013 | 12170.7329 | 101562.8
159 | 2400 | 16 | 11.3778 | 82033.1503 | 15119 | 3 | 3.6 | 1405.85 | 501.6375 | 13486.97 | 112546.6 | 72500 | 953.315 | 9533.1503 | 82033.1503 | 13486.9697 | 112546.6
160 | 2400 | 18 | 12.8 | 91701.6723 | 15119 | 3 | 3.6 | 1405.85 | 501.6375 | 14803.34 | 123531.5 | 80968 | 1073.3672 | 10733.6723 | 91701.6723 | 14803.339 | 123531.5
161 | 2400 | 20 | 14.2222 | 101373.1671 | 15119 | 3 | 3.6 | 1405.85 | 501.6375 | 16120.11 | 134519.8 | 89437 | 1193.6167 | 11936.1671 | 101373.1671 | 16120.113 | 134519.8
162 | 2400 | 22 | 15.6444 | 110996.6349 | 15119 | 3 | 3.6 | 1405.85 | 501.6375 | 17430.35 | 145453.5 | 97856 | 1314.0635 | 13140.6349 | 110996.6349 | 17430.3481 | 145453.5
163 | 2400 | 26 | 18.4889 | 130348.4892 | 15119 | 3 | 3.6 | 1405.85 | 501.6375 | 20065.1 | 167440.1 | 114793 | 1555.5489 | 15555.4892 | 130348.4892 | 20065.1031 | 167440.1
164 | 2400 | 28 | 19.9111 | 140077.8757 | 15119 | 3 | 3.6 | 1405.85 | 501.6375 | 21389.76 | 178494.1 | 123312 | 1676.5876 | 16765.8757 | 140077.8757 | 21389.7591 | 178494.1
165 | 2400 | 30 | 21.3333 | 149758.2352 | 15119 | 3 | 3.6 | 1405.85 | 501.6375 | 22707.74 | 189492.5 | 131780 | 1797.8235 | 17978.2352 | 149758.2352 | 22707.74 | 189492.5
166 | 2400 | 32 | 22.7556 | 159491.5676 | 15119 | 3 | 3.6 | 1405.85 | 501.6375 | 24032.93 | 200551 | 140299 | 1919.2568 | 19192.5676 | 159491.5676 | 24032.9332 | 200551
167 | 2400 | 34 | 24.1778 | 169176.8729 | 15119 | 3 | 3.6 | 1405.85 | 501.6375 | 25351.59 | 211555 | 148768 | 2040.8873 | 20408.8729 | 169176.8729 | 25351.5875 | 211554.9
168 | 2400 | 36 | 25.6 | 178913.1511 | 15119 | 3 | 3.6 | 1405.85 | 501.6375 | 26677.18 | 222616.8 | 157286 | 2162.7151 | 21627.1511 | 178913.1511 | 26677.1818 | 222616.8
169 | 2400 | 38 | 27.0222 | 188652.4022 | 15119 | 3 | 3.6 | 1405.85 | 501.6375 | 28003.18 | 233682.1 | 165805 | 2284.7402 | 22847.4022 | 188652.4022 | 28003.1808 | 233682.1
170 | 2400 | 40 | 28.4444 | 198393.6263 | 15119 | 3 | 3.6 | 1405.85 | 501.6375 | 29329.45 | 244749.6 | 174324 | 2406.9626 | 24069.6263 | 198393.6263 | 29329.4485 | 244749.6
171 | 2400 | 42 | 29.8667 | 208136.8233 | 15119 | 3 | 3.6 | 1405.85 | 501.6375 | 30655.98 | 255819.3 | 182843 | 2529.3823 | 25293.8233 | 208136.8233 | 30655.9848 | 255819.3
172 |  |  |  | 0 | [10 empty] | 0
173 | 2500 | 10 | 6.8267 | 55058.0371 | 17559 | 3.1 | 3.7 | 1494.21 | 533.169 | 10162.84 | 84807.3 | 48868 | 619.0037 | 6190.0371 | 55058.0371 | 10162.8372 | 84807.3
174 | 2500 | 14 | 9.5573 | 75194.8624 | 17559 | 3.1 | 3.7 | 1494.21 | 533.169 | 12904.47 | 107685.7 | 66515 | 867.9862 | 8679.8624 | 75194.8624 | 12904.466 | 107685.7
175 | 2500 | 16 | 10.9227 | 85266.7344 | 17559 | 3.1 | 3.7 | 1494.21 | 533.169 | 14275.75 | 119128.9 | 75339 | 992.7734 | 9927.7344 | 85266.7344 | 14275.7514 | 119128.9
176 | 2500 | 18 | 12.288 | 95290.5793 | 17559 | 3.1 | 3.7 | 1494.21 | 533.169 | 15640.5 | 130517.5 | 84113 | 1117.7579 | 11177.5793 | 95290.5793 | 15640.4979 | 130517.5
177 | 2500 | 20 | 13.6533 | 105365.3972 | 17559 | 3.1 | 3.7 | 1494.21 | 533.169 | 17012.18 | 141964 | 92936 | 1242.9397 | 12429.3972 | 105365.3972 | 17012.1843 | 141964
178 | 2500 | 22 | 15.0187 | 115443.188 | 17559 | 3.1 | 3.7 | 1494.21 | 533.169 | 18384.28 | 153413.8 | 101760 | 1368.3188 | 13683.188 | 115443.188 | 18384.2755 | 153413.8
179 | 2500 | 28 | 19.1147 | 145687.3978 | 17559 | 3.1 | 3.7 | 1494.21 | 533.169 | 22502.02 | 187775.8 | 128231 | 1745.6398 | 17456.3978 | 145687.3978 | 22502.0247 | 187775.8
180 | 2500 | 30 | 20.48 | 155823.0803 | 17559 | 3.1 | 3.7 | 1494.21 | 533.169 | 23882 | 199291.5 | 137105 | 1871.808 | 18718.0803 | 155823.0803 | 23881.9979 | 199291.5
181 | 2500 | 34 | 23.2107 | 176049.3639 | 17559 | 3.1 | 3.7 | 1494.21 | 533.169 | 26635.81 | 222271.6 | 154802 | 2124.7364 | 21247.3639 | 176049.3639 | 26635.8064 | 222271.5
182 | 2500 | 36 | 24.576 | 186190.9652 | 17559 | 3.1 | 3.7 | 1494.21 | 533.169 | 28016.59 | 233793.9 | 163676 | 2251.4965 | 22514.9652 | 186190.9652 | 28016.5854 | 233793.9
183 | 2500 | 38 | 25.9413 | 196333.5393 | 17559 | 3.1 | 3.7 | 1494.21 | 533.169 | 29397.5 | 245317.4 | 172549 | 2378.4539 | 23784.5393 | 196333.5393 | 29397.4969 | 245317.4
184 | 2500 | 40 | 27.3067 | 206479.0864 | 17559 | 3.1 | 3.7 | 1494.21 | 533.169 | 30778.81 | 256844.3 | 181423 | 2505.6086 | 25056.0864 | 206479.0864 | 30778.8131 | 256844.3
185 | 2500 | 42 | 28.672 | 216625.6063 | 17559 | 3.1 | 3.7 | 1494.21 | 533.169 | 32160.26 | 268372.2 | 190296 | 2632.9606 | 26329.6063 | 216625.6063 | 32160.2618 | 268372.2
186 | 2500 | 44 | 30.0373 | 226775.0992 | 17559 | 3.1 | 3.7 | 1494.21 | 533.169 | 33542.12 | 279903.6 | 199170 | 2760.5099 | 27605.0992 | 226775.0992 | 33542.1153 | 279903.6
187 | 2500 | 46 | 31.4027 | 236926.5651 | 17559 | 3.1 | 3.7 | 1494.21 | 533.169 | 34924.24 | 291437.2 | 208044 | 2888.2565 | 28882.5651 | 236926.5651 | 34924.2373 | 291437.2
188 |  |  |  | 0 | [10 empty] | 0
189 | 2600 | 12 | 7.8769 | 67551.9013 | 19767 | 3.2 | 3.8 | 1585.26 | 565.656 | 12181.32 | 101651.1 | 59822 | 772.9901 | 7729.9013 | 67551.9013 | 12181.3156 | 101651.1
190 | 2600 | 14 | 9.1897 | 78025.1234 | 19767 | 3.2 | 3.8 | 1585.26 | 565.656 | 13607.24 | 113550.3 | 69000 | 902.5123 | 9025.1234 | 78025.1234 | 13607.2448 | 113550.3
191 | 2600 | 16 | 10.5026 | 88451.3184 | 19767 | 3.2 | 3.8 | 1585.26 | 565.656 | 15026.77 | 125396 | 78129 | 1032.2318 | 10322.3184 | 88451.3184 | 15026.7713 | 125396
192 | 2600 | 18 | 11.8154 | 98928.4864 | 19767 | 3.2 | 3.8 | 1585.26 | 565.656 | 16453.24 | 137299.6 | 87307 | 1162.1486 | 11621.4864 | 98928.4864 | 16453.2377 | 137299.6
193 | 2600 | 20 | 13.1282 | 109408.6272 | 19767 | 3.2 | 3.8 | 1585.26 | 565.656 | 17880.11 | 149206.7 | 96486 | 1292.2627 | 12922.6272 | 109408.6272 | 17880.1089 | 149206.7
194 | 2600 | 22 | 14.441 | 119839.741 | 19767 | 3.2 | 3.8 | 1585.26 | 565.656 | 19300.31 | 161058 | 105614 | 1422.5741 | 14225.741 | 119839.741 | 19300.305 | 161058
195 | 2600 | 32 | 21.0051 | 172377.9037 | 19767 | 3.2 | 3.8 | 1585.26 | 565.656 | 26453.38 | 220749.2 | 151607 | 2077.0904 | 20770.9037 | 172377.9037 | 26453.3759 | 220749.2
196 | 2600 | 34 | 22.3179 | 182921.855 | 19767 | 3.2 | 3.8 | 1585.26 | 565.656 | 27888.93 | 232728.7 | 160836 | 2208.5855 | 22085.855 | 182921.855 | 27888.9348 | 232728.7
197 | 2600 | 36 | 23.6308 | 193467.7793 | 19767 | 3.2 | 3.8 | 1585.26 | 565.656 | 29324.76 | 244710.5 | 170065 | 2340.2779 | 23402.7793 | 193467.7793 | 29324.7624 | 244710.5
198 | 2600 | 38 | 24.9436 | 204014.6764 | 19767 | 3.2 | 3.8 | 1585.26 | 565.656 | 30760.72 | 256693.3 | 179293 | 2472.1676 | 24721.6764 | 204014.6764 | 30760.7225 | 256693.3
199 | 2600 | 40 | 26.2564 | 214564.5465 | 19767 | 3.2 | 3.8 | 1585.26 | 565.656 | 32197.09 | 268679.6 | 188522 | 2604.2546 | 26042.5465 | 214564.5465 | 32197.0873 | 268679.5
200 | 2600 | 42 | 27.5692 | 225115.3894 | 19767 | 3.2 | 3.8 | 1585.26 | 565.656 | 33633.58 | 280666.9 | 197750 | 2736.5389 | 27365.3894 | 225115.3894 | 33633.5845 | 280666.9
201 | 2600 | 44 | 28.8821 | 235669.2054 | 19767 | 3.2 | 3.8 | 1585.26 | 565.656 | 35070.49 | 292657.6 | 206979 | 2869.0205 | 28690.2054 | 235669.2054 | 35070.4866 | 292657.6
202 | 2600 | 46 | 30.1949 | 246223.9942 | 19767 | 3.2 | 3.8 | 1585.26 | 565.656 | 36507.52 | 304649.4 | 216207 | 3001.6994 | 30016.9942 | 246223.9942 | 36507.5211 | 304649.4
203 | 2600 | 48 | 31.5077 | 256731.7559 | 19767 | 3.2 | 3.8 | 1585.26 | 565.656 | 37938.15 | 316587.8 | 225386 | 3134.5756 | 31345.7559 | 256731.7559 | 37938.1528 | 316587.8
Note:- Cost of pipe varies with Raw material cost.

## PSC (hidden)
Data based on 2022-23 Common SSR - for PSCpipes
|  | HT Wire | 60500 |  | Cement | 3672 |  |  | Month
Earth work excavation in all soils upto SDR except hard rock requiring blasting for PSC pipes 'filling with excavated soils including laying jointing testing of pipe line including cost of materials etc. complete
| Cost of specials : | 1.5 | % |  |  |  |  | IS: 784/2001
[7 empty] | Conveyance: | 150
| PSC Pipes Class : | 10 Kg/cm2
| Trench size |  | 0.95 x 1.55m | 1.0 x 1.6m | 1.05 x 1.65m | 1.1 x 1.7m | 1.2 x 1.8m | 1.3 x 1.9m | 1.4 x 2.0m | 1.5 x 2.1m | 1.6 x 2.2m
| Pipe dia in mm = | PSC | 350 | 400 | 450 | 500 | 600 | 700 | 800 | 900 | 1000
1 | Cost of pipes |  | 3310 | 3594 | 3814 | 4113 | 4746 | 5675 | 6938 | 8010 | 9494
2 | Transportation charges, including loading at factory, un-loading at site and stacking. |  | 283.5 | 283.5 | 331.5 | 346.5 | 394.5 | 646.5 | 646.5 | 646.5 | 1039.5
3 | Cost of specials (1.50%) |  | 49.65 | 53.91 | 57.21 | 61.695 | 71.19 | 85.125 | 104.07 | 120.15 | 142.41
|  | Part A Total -----------> | 3643.15 | 3931.41 | 4202.71 | 4521.195 | 5211.69 | 6406.625 | 7688.57 | 8776.65 | 10675.91
4 | Earth work, Laying, jointing, testing HFT pressure including cost of ruuber rings, cost of transportation of water and emptying pipe line after completion of field testing. |  | 532.34 | 554.34 | 601.34 | 688.73 | 824.6 | 955.09 | 1084.23 | 1202 | 1369.39
| Add Overheads & CP |  | 568.49 | 610.73 | 654.07 | 709.33 | 821.84 | 1002.3 | 1194.42 | 1358.59 | 1639.97
|  | Total | 4743.98 | 5096.48 | 5458.12 | 5919.255 | 6858.13 | 8364.015 | 9967.22 | 11337.24 | 13685.27
| PSC Pipes Class : | 12 Kg/cm2
| Trench size |  | 0.95 x 1.55m | 1.0 x 1.6m | 1.05 x 1.65m | 1.1 x 1.7m | 1.2 x 1.8m | 1.3 x 1.9m | 1.4 x 2.0m | 1.5 x 2.1m | 1.6 x 2.2m
| Pipe dia in mm = | PSC | 350 | 400 | 450 | 500 | 600 | 700 | 800 | 900 | 1000
1 | Cost of pipes |  | 3327 | 3641 | 3887 | 4199 | 4892 | 5837 | 7148 | 8353 | 9764
2 | Transportation charges, including loading at factory, un-loading at site and stacking. |  | 283.5 | 283.5 | 331.5 | 346.5 | 394.5 | 646.5 | 646.5 | 646.5 | 1039.5
3 | Cost of specials (1.50%) |  | 49.905 | 54.615 | 58.305 | 62.985 | 73.38 | 87.555 | 107.22 | 125.295 | 146.46
|  | Part A Total -----------> | 3660.405 | 3979.115 | 4276.805 | 4608.485 | 5359.88 | 6571.055 | 7901.72 | 9124.795 | 10949.96
4 | Earth work, Laying, jointing, testing HFT pressure including cost of ruuber rings, cost of transportation of water and emptying pipe line after completion of field testing. |  | 532.34 | 554.34 | 601.34 | 688.73 | 824.6 | 955.09 | 1084.23 | 1202 | 1369.39
| Add Overheads & CP |  | 570.84 | 617.23 | 664.16 | 721.22 | 842.02 | 1024.68 | 1223.44 | 1405.99 | 1677.28
|  | Total | 4763.585 | 5150.685 | 5542.305 | 6018.435 | 7026.5 | 8550.825 | 10209.39 | 11732.785 | 13996.63
| PSC Pipes Class : | 14 Kg/cm2
| Trench size |  | 0.95 x 1.55m | 1.0 x 1.6m | 1.05 x 1.65m | 1.1 x 1.7m | 1.2 x 1.8m | 1.3 x 1.9m | 1.4 x 2.0m | 1.5 x 2.1m | 1.6 x 2.2m
| Pipe dia in mm = | PSC | 350 | 400 | 450 | 500 | 600 | 700 | 800 | 900 | 1000
1 | Cost of pipes |  | 3394 | 3709 | 3987 | 4287 | 5048 | 6006 | 7365 | 8618 | 10093
2 | Transportation charges, including loading at factory, un-loading at site and stacking. |  | 283.5 | 283.5 | 331.5 | 346.5 | 394.5 | 646.5 | 646.5 | 646.5 | 1039.5
3 | Cost of specials (1.50%) |  | 50.91 | 55.635 | 59.805 | 64.305 | 75.72 | 90.09 | 110.475 | 129.27 | 151.395
|  | Part A Total -----------> | 3728.41 | 4048.135 | 4378.305 | 4697.805 | 5518.22 | 6742.59 | 8121.975 | 9393.77 | 11283.895
4 | Earth work, Laying, jointing, testing HFT pressure including cost of ruuber rings, cost of transportation of water and emptying pipe line after completion of field testing. |  | 532.34 | 554.34 | 601.34 | 688.73 | 824.6 | 955.09 | 1084.23 | 1202 | 1369.39
| Add Overheads & CP |  | 580.1 | 626.63 | 677.98 | 733.38 | 863.57 | 1048.04 | 1253.42 | 1442.61 | 1722.74
|  | Total | 4840.85 | 5229.105 | 5657.625 | 6119.915 | 7206.39 | 8745.72 | 10459.625 | 12038.38 | 14376.025
| PSC Pipes Class : | 16 Kg/cm2
| Trench size |  | 0.95 x 1.55m | 1.0 x 1.6m | 1.05 x 1.65m | 1.1 x 1.7m | 1.2 x 1.8m | 1.3 x 1.9m | 1.4 x 2.0m | 1.5 x 2.1m | 1.6 x 2.2m
| Pipe dia in mm = | PSC | 350 | 400 | 450 | 500 | 600 | 700 | 800 | 900 | 1000
1 | Cost of pipes |  | 3512 | 3764 | 4074 | 4413 | 5203 | 6241 | 7706 | 9243 | 10813
2 | Transportation charges, including loading at factory, un-loading at site and stacking. |  | 283.5 | 283.5 | 331.5 | 346.5 | 394.5 | 646.5 | 646.5 | 646.5 | 1039.5
3 | Cost of specials (1.50%) |  | 52.68 | 56.46 | 61.11 | 66.195 | 78.045 | 93.615 | 115.59 | 138.645 | 162.195
|  | Part A Total -----------> | 3848.18 | 4103.96 | 4466.61 | 4825.695 | 5675.545 | 6981.115 | 8468.09 | 10028.145 | 12014.695
4 | Earth work, Laying, jointing, testing HFT pressure including cost of ruuber rings, cost of transportation of water and emptying pipe line after completion of field testing. |  | 532.34 | 554.34 | 601.34 | 688.73 | 824.6 | 955.09 | 1084.23 | 1202 | 1369.39
| Add Overheads & CP |  | 596.41 | 634.23 | 690 | 750.79 | 884.99 | 1080.51 | 1300.55 | 1528.98 | 1822.24
|  | Total | 4976.93 | 5292.53 | 5757.95 | 6265.215 | 7385.135 | 9016.715 | 10852.87 | 12759.125 | 15206.325

## MS (hidden)
DATA BASED ON 20087-09 AS PER COMMON SSR
1 | Earth work excavation in all soils upto SDR except hard rock requiring blasting for 'MS 'pipes and refilling with excavated soils including laying jointing testing of pipe line including cost of materialsm CED and other taxes, etc complete
| Cost of steel plate per MT |  |  | Rs: |  | 36000 |  |  | including all taxes |  |  | 33300 | feb
a | Fabrication charges |  |  | Rs: |  | 10 | /kg |  | as per SSR 2008-09
b | Rate of Apoxy paint |  |  | Rs: |  | 669 | /10 sqm |  |  |  |  | 33300
c | Rate for Jointing of pipes |  |  | Rs: |  | 10.34 | /kg
d | Transportation charges |  |  | Rs: |  | 1106.5 | /MT
| Trench size |  | 0.90 x 1.20 m |  |  |  | 0.90 x 1.30 m |  |  | 1.00 x 1.40 m |  |  | 1.1 x 1.6m | 1.2 x 1.7m | 1.3 x 1.8m | 1.4 x 1.9m | 1.50 x 2.0m | 1.6 x 2.1m
| Pipe dia in mm = |  | 80 | 100 | 125 | 150 | 200 | 250 | 300 | 350 | 400 | 450 | 500 | 600 | 700 | 800 | 900 | 1000
| Thickness in mm |  | 6 | 6 | 6 | 6 | 6 | 6 | 6 | 6 | 6 | 6 | 6 | 6 | 6 | 10 | 10 | 10
Pressure rating (m)
1 | Wt of pipe |  | 12.7253 | 15.6847 | 19.3839 | 23.0832 | 30.4816 | 37.8801 | 45.2785 | 52.677 | 60.0754 | 67.4739 | 74.8723 | 89.6692 | 104.4661 | 199.7582 | 224.4197 | 249.0812
2 | Wastage (5%) |  | 0.64 | 0.78 | 0.97 | 1.15 | 1.52 | 1.89 | 2.26 | 2.63 | 3 | 3.37 | 3.74 | 4.48 | 5.22 | 9.99 | 11.22 | 12.45
| Total weight |  | 13.37 | 16.46 | 20.35 | 24.23 | 32 | 39.77 | 47.54 | 55.31 | 63.08 | 70.84 | 78.61 | 94.15 | 109.69 | 209.75 | 235.64 | 261.53
A) Materials component
1 | Cost of pipe per RMT |  | 481.32 | 592.56 | 732.6 | 872.28 | 1152 | 1431.72 | 1711.44 | 1991.16 | 2270.88 | 2550.24 | 2829.96 | 3389.4 | 3948.84 | 7551 | 8483.04 | 9415.08
2 | Cost of specials (1.50% of basic cost) |  | 7.22 | 8.89 | 10.99 | 13.08 | 17.28 | 21.48 | 25.67 | 29.87 | 34.06 | 38.25 | 42.45 | 50.84 | 59.23 | 113.27 | 127.25 | 141.23
3 | Transportation charges, loading, unloading and stacking |  | 14.7939 | 18.213 | 22.5173 | 26.8105 | 35.408 | 44.0055 | 52.603 | 61.2005 | 69.798 | 78.3845 | 86.982 | 104.177 | 121.372 | 232.0884 | 260.7357 | 289.3829
|  |  | 503.3 | 619.7 | 766.1 | 912.2 | 1204.7 | 1497.2 | 1789.7 | 2082.2 | 2374.7 | 2666.9 | 2959.4 | 3544.4 | 4129.4 | 7896.4 | 8871 | 9845.7
B) Labour component
4 | fabrication |  | 133.7 | 164.6 | 203.5 | 242.3 | 320 | 397.7 | 475.4 | 553.1 | 630.8 | 708.4 | 786.1 | 941.5 | 1096.9 | 2097.5 | 2356.4 | 2615.3
5 | Cement mortar lining |  | - | - | - | - | - | - | - | - | - | - | 531 | 630 | 729 | 833 | 931 | 4981
6 | Two coats of Epoxy paint |  | 36.15 | 44.56 | 55.07 | 65.57 | 86.59 | 107.61 | 128.63 | 149.64 | 170.66 | 191.68 | - | - | - | - | - | -
7 | Earthwork, Lowering and Laying |  | 0 | 0 | 0 | 0 | 0 | 0 | 0 | 0 | 0 | 0 | 0 | 0 | 0 | 0 | 0 | 0
8 | Jointing of pipes (Rs:10.34 / kg) |  | 138.25 | 170.2 | 210.42 | 250.54 | 330.88 | 411.22 | 491.56 | 571.91 | 652.25 | 732.49 | 812.83 | 973.51 | 1134.19 | 2168.82 | 2436.52 | 2704.22
|  |  | 308.1 | 379.3 | 468.9 | 558.4 | 737.4 | 916.5 | 1095.5 | 1274.6 | 1453.7 | 1632.5 | 2129.9 | 2545 | 2960 | 5099.3 | 5723.9 | 10300.5
|  | Total | 811.4 | 999 | 1235 | 1470.6 | 1942.1 | 2413.7 | 2885.2 | 3356.8 | 3828.4 | 4299.4 | 5089.3 | 6089.4 | 7089.4 | 12995.7 | 14594.9 | 20146.2

## MSdata (hidden)
DATA FOR MS PIPE RATES
SSR 2008-09
| Sl. No. | Description | Quantity | Unit | Rate | Per | Amount
1 |  | Transportation charges for a lead of |  |  | 200 | KMs
|  | First 20Km's | 20 | Km's | 244 | 20Km's | 244
|  | From 20Km's to 30KM | 10 | Km's | 5.75 | /Km | 57.5
|  | From 30Km's to 50KM | 20 | Km's | 5.5 | /Km | 110
|  | From 50Km's to 80KM | 30 | Km's | 5 | /Km | 150
|  | From 80Km's to 100KM | 20 | Km's | 4.75 | /Km | 95
|  | From 100Km's to 200KM | 100 | Km's | 4.5 | /Km | 450
|  | Total | 200 |  |  |  | 1106.5 | /1 MT
II |  | Apoxy coating
Painting two coats to New MS Pipes in Anti corrosive Bitumen Paint (Black) Gr - I including cost and conveyance of all materials to site, incidental, operational and all labour charges etc., complete for finished item of work.
|  | Cost of Anti corrosive Bitumen Paint (Black) Gr - I Bld.SSR item. No.387 | 1.1 | liters | 389 | Litre | 427.9
|  | 1st Class Painter | 0.33 | Nos | 206 | each | 67.98
|  | 2nd Class Painter | 0.77 | Nos | 188 | each | 144.76
|  | Add: LA / LI 13% |  |  | 212.74 |  | 27.6562
Sundries
|  | Total | Rater per 10 Sqmt |  |  |  | 669 | /10Sqm

## msinlining (hidden)
Cement Mortor lining data for MS pipes
[9 empty] | SSR 2009-10 |  | code | Dia | thick | Rate
| Cement Mortar (1:2) | [9 empty] | 100010 | 1000 | 10 | 4981
720.5 | Kgs | Cost of Cement |  |  | 3600 | 1 | Ton | 2593.8 |  |  | 90010 | 900 | 10 | 931
1 | Cum | Cost of sand for mortar |  |  | 376.71 | 1 | Cum | 376.71 |  |  | 80010 | 800 | 10 | 833
1 | Cum | Mixing charges by Machine |  |  | 34 | 1 | Cum | 34 |  |  | 70010 | 700 | 10 | 734
[11 empty] | 60010 | 600 | 10 | 635
[8 empty] | 3004.51 |  |  | 50010 | 500 | 10 | 536
[11 empty] | 10008 | 1000 | 8 | 1028
| Cement Mortar (1:3) | [9 empty] | 9008 | 900 | 8 | 929
480 | Kgs | Cost of Cement |  |  | 3600 | 1 | Ton | 1728 |  |  | 8008 | 800 | 8 | 830
1 | Cum | Cost of sand for mortar |  |  | 376.71 | 1 | Cum | 376.71 |  |  | 7008 | 700 | 8 | 731
1 | Cum | Mixing charges by Machine |  |  | 34 | 1 | Cum | 34 |  |  | 6008 | 600 | 8 | 633
[11 empty] | 5008 | 500 | 8 | 534
[8 empty] | 2138.71 |  |  | 10006 | 1000 | 6 | 1025
| Data | [9 empty] | 9006 | 900 | 6 | 926
1 | Diameter of MS pipe |  | 5000 | mm |  |  | MS rods rate | 36000 |  | /MT | 8006 | 800 | 6 | 827
2 | Thickness of MS pipe |  | 10 | mm | [6 empty] | 7006 | 700 | 6 | 729
3 | Inlining thickness |  | 12 | mm | [6 empty] | 6006 | 600 | 6 | 630
4 | Out Coating thickness |  | 25 | mm | [6 empty] | 5006 | 500 | 6 | 531
Sno | Description |  | NO | L | B | D | Qty | Unit | Rate | Amount
Cost of CM (1:2) prop.
1 | Inlining 12mm thick in CM (1:2) prop required for 1 Rmt. |  | 3.142 | 5.012 | 0.012 |  | 0.18897 | Cum.
2 | Add 5% for wastage | [5 empty] | 0.0094486 | Cum.
[7 empty] | 0.19842 | Cum. | 3004.51 | 596.1581
Cost of CM (1:3) prop.
3 | Outcoating with CM (1:3) prop. required for 1 Rmt. |  | 3.142 | 5.069 | 0.025 |  | 0.39817 | Cum.
4 | Add 5% for wastage | [5 empty] | 0.019908 | Cum.
[7 empty] | 0.41808 | Cum. | 2138.71 | 894.1486
Cost of MS rods inclg. Fabrication
5 | MS rods 6mm dia at 4 Nos. each side |  | 3.142 | 5.044 | 8 |  | 126.786 | mtrs
[7 empty] | 5.5786 | Kgs/5 Mt | 36000 | 40.1658
Cost of wire mesh
6 | Wire mesh of size 50mm x 50mm x 3mm.
| Area of mesh: |  | 3.142 | 5.044 | 1 |  | 15.8482 | Sqm | 77.8 | 1232.9937
Guniting Charges:
7 | Inlining: |  | 3.142 | 5.012 | 1 |  | 15.7477 | Sqm.
8 | Outcoating: |  | 3.142 | 5.069 | 1 |  | 15.9268 | Sqm.
[7 empty] | 31.6745 | Sqm. | 70 | 2217.2151
| Total: | [6 empty] | Rate per Rmt length |  | 4981
Data
1 | Diameter of MS pipe |  | 900 | mm
2 | Thickness of MS pipe |  | 10 | mm
3 | Inlining thickness |  | 12 | mm
4 | Out Coating thickness |  | 25 | mm
Sno | Description |  | NO | L | B | D | Qty | Unit | Rate | Amount
Cost of CM (1:2) prop.
1 | Inlining 12mm thick in CM (1:2) prop required for 1 Rmt. |  | 3.142 | 0.912 | 0.012 |  | 0.034386 | Cum.
2 | Add 5% for wastage | [5 empty] | 0.0017193 | Cum.
[7 empty] | 0.036105 | Cum. | 3004.51 | 108.4789
Cost of CM (1:3) prop.
3 | Outcoating with CM (1:3) prop. required for 1 Rmt. |  | 3.142 | 0.969 | 0.025 |  | 0.076115 | Cum.
4 | Add 5% for wastage | [5 empty] | 0.0038057 | Cum.
[7 empty] | 0.079921 | Cum. | 2138.71 | 170.9272
Cost of MS rods inclg. Fabrication
5 | MS rods 6mm dia at 4 Nos. each side |  | 3.142 | 0.944 | 8 |  | 23.7284 | mtrs
[7 empty] | 1.044 | Kgs/5 Mt | 36000 | 7.5172
Cost of wire mesh
6 | Wire mesh of size 50mm x 50mm x 3mm.
| Area of mesh: |  | 3.142 | 0.944 | 1 |  | 2.966 | Sqm | 77.8 | 230.7585
Guniting Charges:
7 | Inlining: |  | 3.142 | 0.912 | 1 |  | 2.8655 | Sqm.
8 | Outcoating: |  | 3.142 | 0.969 | 1 |  | 3.0446 | Sqm.
[7 empty] | 5.9101 | Sqm. | 70 | 413.7071
| Total: | [6 empty] | Rate per Rmt length |  | 931
Data
1 | Diameter of MS pipe |  | 800 | mm
2 | Thickness of MS pipe |  | 10 | mm
3 | Inlining thickness |  | 12 | mm
4 | Out Coating thickness |  | 25 | mm
Sno | Description |  | NO | L | B | D | Qty | Unit | Rate | Amount
Cost of CM (1:2) prop.
1 | Inlining 12mm thick in CM (1:2) prop required for 1 Rmt. |  | 3.142 | 0.812 | 0.012 |  | 0.030616 | Cum.
2 | Add 5% for wastage | [5 empty] | 0.0015308 | Cum.
[7 empty] | 0.032146 | Cum. | 3004.51 | 96.5843
Cost of CM (1:3) prop.
3 | Outcoating with CM (1:3) prop. required for 1 Rmt. |  | 3.142 | 0.869 | 0.025 |  | 0.06826 | Cum.
4 | Add 5% for wastage | [5 empty] | 0.003413 | Cum.
[7 empty] | 0.071673 | Cum. | 2138.71 | 153.2876
Cost of MS rods inclg. Fabrication
5 | MS rods 6mm dia at 4 Nos. each side |  | 3.142 | 0.844 | 8 |  | 21.2148 | mtrs
[7 empty] | 0.93345 | Kgs/5 Mt | 36000 | 6.7208
Cost of wire mesh
6 | Wire mesh of size 50mm x 50mm x 3mm.
| Area of mesh: |  | 3.142 | 0.844 | 1 |  | 2.6518 | Sqm | 77.8 | 206.3138
Guniting Charges:
7 | Inlining: |  | 3.142 | 0.812 | 1 |  | 2.5513 | Sqm.
8 | Outcoating: |  | 3.142 | 0.869 | 1 |  | 2.7304 | Sqm.
[7 empty] | 5.2817 | Sqm. | 70 | 369.7191
| Total: | [6 empty] | Rate per Rmt length |  | 833
Data
1 | Diameter of MS pipe |  | 700 | mm
2 | Thickness of MS pipe |  | 10 | mm
3 | Inlining thickness |  | 12 | mm
4 | Out Coating thickness |  | 25 | mm
Sno | Description |  | NO | L | B | D | Qty | Unit | Rate | Amount
Cost of CM (1:2) prop.
1 | Inlining 12mm thick in CM (1:2) prop required for 1 Rmt. |  | 3.142 | 0.712 | 0.012 |  | 0.026845 | Cum.
2 | Add 5% for wastage | [5 empty] | 0.0013423 | Cum.
[7 empty] | 0.028188 | Cum. | 3004.51 | 84.6897
Cost of CM (1:3) prop.
3 | Outcoating with CM (1:3) prop. required for 1 Rmt. |  | 3.142 | 0.769 | 0.025 |  | 0.060405 | Cum.
4 | Add 5% for wastage | [5 empty] | 0.0030202 | Cum.
[7 empty] | 0.063425 | Cum. | 2138.71 | 135.6481
Cost of MS rods inclg. Fabrication
5 | MS rods 6mm dia at 4 Nos. each side |  | 3.142 | 0.744 | 8 |  | 18.7012 | mtrs
[7 empty] | 0.82285 | Kgs/5 Mt | 36000 | 5.9245
Cost of wire mesh
6 | Wire mesh of size 50mm x 50mm x 3mm.
| Area of mesh: |  | 3.142 | 0.744 | 1 |  | 2.3376 | Sqm | 77.8 | 181.869
Guniting Charges:
7 | Inlining: |  | 3.142 | 0.712 | 1 |  | 2.2371 | Sqm.
8 | Outcoating: |  | 3.142 | 0.769 | 1 |  | 2.4162 | Sqm.
[7 empty] | 4.6533 | Sqm. | 70 | 325.7311
| Total: | [6 empty] | Rate per Rmt length |  | 734
Data
1 | Diameter of MS pipe |  | 600 | mm
2 | Thickness of MS pipe |  | 10 | mm
3 | Inlining thickness |  | 12 | mm
4 | Out Coating thickness |  | 25 | mm
Sno | Description |  | NO | L | B | D | Qty | Unit | Rate | Amount
Cost of CM (1:2) prop.
1 | Inlining 12mm thick in CM (1:2) prop required for 1 Rmt. |  | 3.142 | 0.612 | 0.012 |  | 0.023075 | Cum.
2 | Add 5% for wastage | [5 empty] | 0.0011537 | Cum.
[7 empty] | 0.024229 | Cum. | 3004.51 | 72.795
Cost of CM (1:3) prop.
3 | Outcoating with CM (1:3) prop. required for 1 Rmt. |  | 3.142 | 0.669 | 0.025 |  | 0.05255 | Cum.
4 | Add 5% for wastage | [5 empty] | 0.0026275 | Cum.
[7 empty] | 0.055177 | Cum. | 2138.71 | 118.0086
Cost of MS rods inclg. Fabrication
5 | MS rods 6mm dia at 4 Nos. each side |  | 3.142 | 0.644 | 8 |  | 16.1876 | mtrs
[7 empty] | 0.71225 | Kgs/5 Mt | 36000 | 5.1282
Cost of wire mesh
6 | Wire mesh of size 50mm x 50mm x 3mm.
| Area of mesh: |  | 3.142 | 0.644 | 1 |  | 2.0234 | Sqm | 77.8 | 157.4243
Guniting Charges:
7 | Inlining: |  | 3.142 | 0.612 | 1 |  | 1.9229 | Sqm.
8 | Outcoating: |  | 3.142 | 0.669 | 1 |  | 2.102 | Sqm.
[7 empty] | 4.0249 | Sqm. | 70 | 281.7431
| Total: | [6 empty] | Rate per Rmt length |  | 635
Data
1 | Diameter of MS pipe |  | 500 | mm
2 | Thickness of MS pipe |  | 10 | mm
3 | Inlining thickness |  | 12 | mm
4 | Out Coating thickness |  | 25 | mm
Sno | Description |  | NO | L | B | D | Qty | Unit | Rate | Amount
Cost of CM (1:2) prop.
1 | Inlining 12mm thick in CM (1:2) prop required for 1 Rmt. |  | 3.142 | 0.512 | 0.012 |  | 0.019304 | Cum.
2 | Add 5% for wastage | [5 empty] | 0.00096522 | Cum.
[7 empty] | 0.02027 | Cum. | 3004.51 | 60.9004
Cost of CM (1:3) prop.
3 | Outcoating with CM (1:3) prop. required for 1 Rmt. |  | 3.142 | 0.569 | 0.025 |  | 0.044695 | Cum.
4 | Add 5% for wastage | [5 empty] | 0.0022347 | Cum.
[7 empty] | 0.04693 | Cum. | 2138.71 | 100.369
Cost of MS rods inclg. Fabrication
5 | MS rods 6mm dia at 4 Nos. each side |  | 3.142 | 0.544 | 8 |  | 13.674 | mtrs
[7 empty] | 0.60166 | Kgs/5 Mt | 36000 | 4.3319
Cost of wire mesh
6 | Wire mesh of size 50mm x 50mm x 3mm.
| Area of mesh: |  | 3.142 | 0.544 | 1 |  | 1.7092 | Sqm | 77.8 | 132.9795
Guniting Charges:
7 | Inlining: |  | 3.142 | 0.512 | 1 |  | 1.6087 | Sqm.
8 | Outcoating: |  | 3.142 | 0.569 | 1 |  | 1.7878 | Sqm.
[7 empty] | 3.3965 | Sqm. | 70 | 237.7551
| Total: | [6 empty] | Rate per Rmt length |  | 536
Data
1 | Diameter of MS pipe |  | 1000 | mm
2 | Thickness of MS pipe |  | 8 | mm
3 | Inlining thickness |  | 12 | mm
4 | Out Coating thickness |  | 25 | mm
Sno | Description |  | NO | L | B | D | Qty | Unit | Rate | Amount
Cost of CM (1:2) prop.
1 | Inlining 12mm thick in CM (1:2) prop required for 1 Rmt. |  | 3.142 | 1.012 | 0.012 |  | 0.038156 | Cum.
2 | Add 5% for wastage | [5 empty] | 0.0019078 | Cum.
[7 empty] | 0.040064 | Cum. | 3004.51 | 120.3735
Cost of CM (1:3) prop.
3 | Outcoating with CM (1:3) prop. required for 1 Rmt. |  | 3.142 | 1.065 | 0.025 |  | 0.083656 | Cum.
4 | Add 5% for wastage | [5 empty] | 0.0041828 | Cum.
[7 empty] | 0.087839 | Cum. | 2138.71 | 187.8612
Cost of MS rods inclg. Fabrication
5 | MS rods 6mm dia at 4 Nos. each side |  | 3.142 | 1.04 | 8 |  | 26.1414 | mtrs
[7 empty] | 1.1502 | Kgs/5 Mt | 36000 | 8.2816
Cost of wire mesh
6 | Wire mesh of size 50mm x 50mm x 3mm.
| Area of mesh: |  | 3.142 | 1.04 | 1 |  | 3.2677 | Sqm | 77.8 | 254.2255
Guniting Charges:
7 | Inlining: |  | 3.142 | 1.012 | 1 |  | 3.1797 | Sqm.
8 | Outcoating: |  | 3.142 | 1.065 | 1 |  | 3.3462 | Sqm.
[7 empty] | 6.5259 | Sqm. | 70 | 456.8154
| Total: | [6 empty] | Rate per Rmt length |  | 1028
Data
1 | Diameter of MS pipe |  | 900 | mm
2 | Thickness of MS pipe |  | 8 | mm
3 | Inlining thickness |  | 12 | mm
4 | Out Coating thickness |  | 25 | mm
Sno | Description |  | NO | L | B | D | Qty | Unit | Rate | Amount
Cost of CM (1:2) prop.
1 | Inlining 12mm thick in CM (1:2) prop required for 1 Rmt. |  | 3.142 | 0.912 | 0.012 |  | 0.034386 | Cum.
2 | Add 5% for wastage | [5 empty] | 0.0017193 | Cum.
[7 empty] | 0.036105 | Cum. | 3004.51 | 108.4789
Cost of CM (1:3) prop.
3 | Outcoating with CM (1:3) prop. required for 1 Rmt. |  | 3.142 | 0.965 | 0.025 |  | 0.075801 | Cum.
4 | Add 5% for wastage | [5 empty] | 0.00379 | Cum.
[7 empty] | 0.079591 | Cum. | 2138.71 | 170.2216
Cost of MS rods inclg. Fabrication
5 | MS rods 6mm dia at 4 Nos. each side |  | 3.142 | 0.94 | 8 |  | 23.6278 | mtrs
[7 empty] | 1.0396 | Kgs/5 Mt | 36000 | 7.4853
Cost of wire mesh
6 | Wire mesh of size 50mm x 50mm x 3mm.
| Area of mesh: |  | 3.142 | 0.94 | 1 |  | 2.9535 | Sqm | 77.8 | 229.7807
Guniting Charges:
7 | Inlining: |  | 3.142 | 0.912 | 1 |  | 2.8655 | Sqm.
8 | Outcoating: |  | 3.142 | 0.965 | 1 |  | 3.032 | Sqm.
[7 empty] | 5.8975 | Sqm. | 70 | 412.8274
| Total: | [6 empty] | Rate per Rmt length |  | 929
Data
1 | Diameter of MS pipe |  | 800 | mm
2 | Thickness of MS pipe |  | 8 | mm
3 | Inlining thickness |  | 12 | mm
4 | Out Coating thickness |  | 25 | mm
Sno | Description |  | NO | L | B | D | Qty | Unit | Rate | Amount
Cost of CM (1:2) prop.
1 | Inlining 12mm thick in CM (1:2) prop required for 1 Rmt. |  | 3.142 | 0.812 | 0.012 |  | 0.030616 | Cum.
2 | Add 5% for wastage | [5 empty] | 0.0015308 | Cum.
[7 empty] | 0.032146 | Cum. | 3004.51 | 96.5843
Cost of CM (1:3) prop.
3 | Outcoating with CM (1:3) prop. required for 1 Rmt. |  | 3.142 | 0.865 | 0.025 |  | 0.067946 | Cum.
4 | Add 5% for wastage | [5 empty] | 0.0033973 | Cum.
[7 empty] | 0.071343 | Cum. | 2138.71 | 152.5821
Cost of MS rods inclg. Fabrication
5 | MS rods 6mm dia at 4 Nos. each side |  | 3.142 | 0.84 | 8 |  | 21.1142 | mtrs
[7 empty] | 0.92903 | Kgs/5 Mt | 36000 | 6.689
Cost of wire mesh
6 | Wire mesh of size 50mm x 50mm x 3mm.
| Area of mesh: |  | 3.142 | 0.84 | 1 |  | 2.6393 | Sqm | 77.8 | 205.336
Guniting Charges:
7 | Inlining: |  | 3.142 | 0.812 | 1 |  | 2.5513 | Sqm.
8 | Outcoating: |  | 3.142 | 0.865 | 1 |  | 2.7178 | Sqm.
[7 empty] | 5.2691 | Sqm. | 70 | 368.8394
| Total: | [6 empty] | Rate per Rmt length |  | 830
Data
1 | Diameter of MS pipe |  | 700 | mm
2 | Thickness of MS pipe |  | 8 | mm
3 | Inlining thickness |  | 12 | mm
4 | Out Coating thickness |  | 25 | mm
Sno | Description |  | NO | L | B | D | Qty | Unit | Rate | Amount
Cost of CM (1:2) prop.
1 | Inlining 12mm thick in CM (1:2) prop required for 1 Rmt. |  | 3.142 | 0.712 | 0.012 |  | 0.026845 | Cum.
2 | Add 5% for wastage | [5 empty] | 0.0013423 | Cum.
[7 empty] | 0.028188 | Cum. | 3004.51 | 84.6897
Cost of CM (1:3) prop.
3 | Outcoating with CM (1:3) prop. required for 1 Rmt. |  | 3.142 | 0.765 | 0.025 |  | 0.060091 | Cum.
4 | Add 5% for wastage | [5 empty] | 0.0030045 | Cum.
[7 empty] | 0.063095 | Cum. | 2138.71 | 134.9425
Cost of MS rods inclg. Fabrication
5 | MS rods 6mm dia at 4 Nos. each side |  | 3.142 | 0.74 | 8 |  | 18.6006 | mtrs
[7 empty] | 0.81843 | Kgs/5 Mt | 36000 | 5.8927
Cost of wire mesh
6 | Wire mesh of size 50mm x 50mm x 3mm.
| Area of mesh: |  | 3.142 | 0.74 | 1 |  | 2.3251 | Sqm | 77.8 | 180.8912
Guniting Charges:
7 | Inlining: |  | 3.142 | 0.712 | 1 |  | 2.2371 | Sqm.
8 | Outcoating: |  | 3.142 | 0.765 | 1 |  | 2.4036 | Sqm.
[7 empty] | 4.6407 | Sqm. | 70 | 324.8514
| Total: | [6 empty] | Rate per Rmt length |  | 731
Data
1 | Diameter of MS pipe |  | 600 | mm
2 | Thickness of MS pipe |  | 8 | mm
3 | Inlining thickness |  | 12 | mm
4 | Out Coating thickness |  | 25 | mm
Sno | Description |  | NO | L | B | D | Qty | Unit | Rate | Amount
Cost of CM (1:2) prop.
1 | Inlining 12mm thick in CM (1:2) prop required for 1 Rmt. |  | 3.142 | 0.612 | 0.012 |  | 0.023075 | Cum.
2 | Add 5% for wastage | [5 empty] | 0.0011537 | Cum.
[7 empty] | 0.024229 | Cum. | 3004.51 | 72.795
Cost of CM (1:3) prop.
3 | Outcoating with CM (1:3) prop. required for 1 Rmt. |  | 3.142 | 0.665 | 0.025 |  | 0.052236 | Cum.
4 | Add 5% for wastage | [5 empty] | 0.0026118 | Cum.
[7 empty] | 0.054848 | Cum. | 2138.71 | 117.303
Cost of MS rods inclg. Fabrication
5 | MS rods 6mm dia at 4 Nos. each side |  | 3.142 | 0.64 | 8 |  | 16.087 | mtrs
[7 empty] | 0.70783 | Kgs/5 Mt | 36000 | 5.0964
Cost of wire mesh
6 | Wire mesh of size 50mm x 50mm x 3mm.
| Area of mesh: |  | 3.142 | 0.64 | 1 |  | 2.0109 | Sqm | 77.8 | 156.4465
Guniting Charges:
7 | Inlining: |  | 3.142 | 0.612 | 1 |  | 1.9229 | Sqm.
8 | Outcoating: |  | 3.142 | 0.665 | 1 |  | 2.0894 | Sqm.
[7 empty] | 4.0123 | Sqm. | 70 | 280.8634
| Total: | [6 empty] | Rate per Rmt length |  | 633
Data
1 | Diameter of MS pipe |  | 500 | mm
2 | Thickness of MS pipe |  | 8 | mm
3 | Inlining thickness |  | 12 | mm
4 | Out Coating thickness |  | 25 | mm
Sno | Description |  | NO | L | B | D | Qty | Unit | Rate | Amount
Cost of CM (1:2) prop.
1 | Inlining 12mm thick in CM (1:2) prop required for 1 Rmt. |  | 3.142 | 0.512 | 0.012 |  | 0.019304 | Cum.
2 | Add 5% for wastage | [5 empty] | 0.00096522 | Cum.
[7 empty] | 0.02027 | Cum. | 3004.51 | 60.9004
Cost of CM (1:3) prop.
3 | Outcoating with CM (1:3) prop. required for 1 Rmt. |  | 3.142 | 0.565 | 0.025 |  | 0.044381 | Cum.
4 | Add 5% for wastage | [5 empty] | 0.002219 | Cum.
[7 empty] | 0.0466 | Cum. | 2138.71 | 99.6634
Cost of MS rods inclg. Fabrication
5 | MS rods 6mm dia at 4 Nos. each side |  | 3.142 | 0.54 | 8 |  | 13.5734 | mtrs
[7 empty] | 0.59723 | Kgs/5 Mt | 36000 | 4.3001
Cost of wire mesh
6 | Wire mesh of size 50mm x 50mm x 3mm.
| Area of mesh: |  | 3.142 | 0.54 | 1 |  | 1.6967 | Sqm | 77.8 | 132.0017
Guniting Charges:
7 | Inlining: |  | 3.142 | 0.512 | 1 |  | 1.6087 | Sqm.
8 | Outcoating: |  | 3.142 | 0.565 | 1 |  | 1.7752 | Sqm.
[7 empty] | 3.3839 | Sqm. | 70 | 236.8754
| Total: | [6 empty] | Rate per Rmt length |  | 534
Data
1 | Diameter of MS pipe |  | 1000 | mm
2 | Thickness of MS pipe |  | 6 | mm
3 | Inlining thickness |  | 12 | mm
4 | Out Coating thickness |  | 25 | mm
Sno | Description |  | NO | L | B | D | Qty | Unit | Rate | Amount
Cost of CM (1:2) prop.
1 | Inlining 12mm thick in CM (1:2) prop required for 1 Rmt. |  | 3.142 | 1.012 | 0.012 |  | 0.038156 | Cum.
2 | Add 5% for wastage | [5 empty] | 0.0019078 | Cum.
[7 empty] | 0.040064 | Cum. | 3004.51 | 120.3735
Cost of CM (1:3) prop.
3 | Outcoating with CM (1:3) prop. required for 1 Rmt. |  | 3.142 | 1.061 | 0.025 |  | 0.083342 | Cum.
4 | Add 5% for wastage | [5 empty] | 0.0041671 | Cum.
[7 empty] | 0.087509 | Cum. | 2138.71 | 187.1556
Cost of MS rods inclg. Fabrication
5 | MS rods 6mm dia at 4 Nos. each side |  | 3.142 | 1.036 | 8 |  | 26.0409 | mtrs
[7 empty] | 1.1458 | Kgs/5 Mt | 36000 | 8.2498
Cost of wire mesh
6 | Wire mesh of size 50mm x 50mm x 3mm.
| Area of mesh: |  | 3.142 | 1.036 | 1 |  | 3.2551 | Sqm | 77.8 | 253.2477
Guniting Charges:
7 | Inlining: |  | 3.142 | 1.012 | 1 |  | 3.1797 | Sqm.
8 | Outcoating: |  | 3.142 | 1.061 | 1 |  | 3.3337 | Sqm.
[7 empty] | 6.5134 | Sqm. | 70 | 455.9356
| Total: | [6 empty] | Rate per Rmt length |  | 1025
Data
1 | Diameter of MS pipe |  | 900 | mm
2 | Thickness of MS pipe |  | 6 | mm
3 | Inlining thickness |  | 12 | mm
4 | Out Coating thickness |  | 25 | mm
Sno | Description |  | NO | L | B | D | Qty | Unit | Rate | Amount
Cost of CM (1:2) prop.
1 | Inlining 12mm thick in CM (1:2) prop required for 1 Rmt. |  | 3.142 | 0.912 | 0.012 |  | 0.034386 | Cum.
2 | Add 5% for wastage | [5 empty] | 0.0017193 | Cum.
[7 empty] | 0.036105 | Cum. | 3004.51 | 108.4789
Cost of CM (1:3) prop.
3 | Outcoating with CM (1:3) prop. required for 1 Rmt. |  | 3.142 | 0.961 | 0.025 |  | 0.075487 | Cum.
4 | Add 5% for wastage | [5 empty] | 0.0037743 | Cum.
[7 empty] | 0.079261 | Cum. | 2138.71 | 169.516
Cost of MS rods inclg. Fabrication
5 | MS rods 6mm dia at 4 Nos. each side |  | 3.142 | 0.936 | 8 |  | 23.5273 | mtrs
[7 empty] | 1.0352 | Kgs/5 Mt | 36000 | 7.4534
Cost of wire mesh
6 | Wire mesh of size 50mm x 50mm x 3mm.
| Area of mesh: |  | 3.142 | 0.936 | 1 |  | 2.9409 | Sqm | 77.8 | 228.803
Guniting Charges:
7 | Inlining: |  | 3.142 | 0.912 | 1 |  | 2.8655 | Sqm.
8 | Outcoating: |  | 3.142 | 0.961 | 1 |  | 3.0195 | Sqm.
[7 empty] | 5.885 | Sqm. | 70 | 411.9476
| Total: | [6 empty] | Rate per Rmt length |  | 926
Data
1 | Diameter of MS pipe |  | 800 | mm
2 | Thickness of MS pipe |  | 6 | mm
3 | Inlining thickness |  | 12 | mm
4 | Out Coating thickness |  | 25 | mm
Sno | Description |  | NO | L | B | D | Qty | Unit | Rate | Amount
Cost of CM (1:2) prop.
1 | Inlining 12mm thick in CM (1:2) prop required for 1 Rmt. |  | 3.142 | 0.812 | 0.012 |  | 0.030616 | Cum.
2 | Add 5% for wastage | [5 empty] | 0.0015308 | Cum.
[7 empty] | 0.032146 | Cum. | 3004.51 | 96.5843
Cost of CM (1:3) prop.
3 | Outcoating with CM (1:3) prop. required for 1 Rmt. |  | 3.142 | 0.861 | 0.025 |  | 0.067632 | Cum.
4 | Add 5% for wastage | [5 empty] | 0.0033816 | Cum.
[7 empty] | 0.071013 | Cum. | 2138.71 | 151.8765
Cost of MS rods inclg. Fabrication
5 | MS rods 6mm dia at 4 Nos. each side |  | 3.142 | 0.836 | 8 |  | 21.0137 | mtrs
[7 empty] | 0.9246 | Kgs/5 Mt | 36000 | 6.6571
Cost of wire mesh
6 | Wire mesh of size 50mm x 50mm x 3mm.
| Area of mesh: |  | 3.142 | 0.836 | 1 |  | 2.6267 | Sqm | 77.8 | 204.3582
Guniting Charges:
7 | Inlining: |  | 3.142 | 0.812 | 1 |  | 2.5513 | Sqm.
8 | Outcoating: |  | 3.142 | 0.861 | 1 |  | 2.7053 | Sqm.
[7 empty] | 5.2566 | Sqm. | 70 | 367.9596
| Total: | [6 empty] | Rate per Rmt length |  | 827
Data
1 | Diameter of MS pipe |  | 700 | mm
2 | Thickness of MS pipe |  | 6 | mm
3 | Inlining thickness |  | 12 | mm
4 | Out Coating thickness |  | 25 | mm
Sno | Description |  | NO | L | B | D | Qty | Unit | Rate | Amount
Cost of CM (1:2) prop.
1 | Inlining 12mm thick in CM (1:2) prop required for 1 Rmt. |  | 3.142 | 0.712 | 0.012 |  | 0.026845 | Cum.
2 | Add 5% for wastage | [5 empty] | 0.0013423 | Cum.
[7 empty] | 0.028188 | Cum. | 3004.51 | 84.6897
Cost of CM (1:3) prop.
3 | Outcoating with CM (1:3) prop. required for 1 Rmt. |  | 3.142 | 0.761 | 0.025 |  | 0.059777 | Cum.
4 | Add 5% for wastage | [5 empty] | 0.0029888 | Cum.
[7 empty] | 0.062765 | Cum. | 2138.71 | 134.2369
Cost of MS rods inclg. Fabrication
5 | MS rods 6mm dia at 4 Nos. each side |  | 3.142 | 0.736 | 8 |  | 18.5001 | mtrs
[7 empty] | 0.814 | Kgs/5 Mt | 36000 | 5.8608
Cost of wire mesh
6 | Wire mesh of size 50mm x 50mm x 3mm.
| Area of mesh: |  | 3.142 | 0.736 | 1 |  | 2.3125 | Sqm | 77.8 | 179.9134
Guniting Charges:
7 | Inlining: |  | 3.142 | 0.712 | 1 |  | 2.2371 | Sqm.
8 | Outcoating: |  | 3.142 | 0.761 | 1 |  | 2.3911 | Sqm.
[7 empty] | 4.6282 | Sqm. | 70 | 323.9716
| Total: | [6 empty] | Rate per Rmt length |  | 729
Data
1 | Diameter of MS pipe |  | 600 | mm
2 | Thickness of MS pipe |  | 6 | mm
3 | Inlining thickness |  | 12 | mm
4 | Out Coating thickness |  | 25 | mm
Sno | Description |  | NO | L | B | D | Qty | Unit | Rate | Amount
Cost of CM (1:2) prop.
1 | Inlining 12mm thick in CM (1:2) prop required for 1 Rmt. |  | 3.142 | 0.612 | 0.012 |  | 0.023075 | Cum.
2 | Add 5% for wastage | [5 empty] | 0.0011537 | Cum.
[7 empty] | 0.024229 | Cum. | 3004.51 | 72.795
Cost of CM (1:3) prop.
3 | Outcoating with CM (1:3) prop. required for 1 Rmt. |  | 3.142 | 0.661 | 0.025 |  | 0.051922 | Cum.
4 | Add 5% for wastage | [5 empty] | 0.0025961 | Cum.
[7 empty] | 0.054518 | Cum. | 2138.71 | 116.5974
Cost of MS rods inclg. Fabrication
5 | MS rods 6mm dia at 4 Nos. each side |  | 3.142 | 0.636 | 8 |  | 15.9865 | mtrs
[7 empty] | 0.70341 | Kgs/5 Mt | 36000 | 5.0645
Cost of wire mesh
6 | Wire mesh of size 50mm x 50mm x 3mm.
| Area of mesh: |  | 3.142 | 0.636 | 1 |  | 1.9983 | Sqm | 77.8 | 155.4687
Guniting Charges:
7 | Inlining: |  | 3.142 | 0.612 | 1 |  | 1.9229 | Sqm.
8 | Outcoating: |  | 3.142 | 0.661 | 1 |  | 2.0769 | Sqm.
[7 empty] | 3.9998 | Sqm. | 70 | 279.9836
| Total: | [6 empty] | Rate per Rmt length |  | 630
Data
1 | Diameter of MS pipe |  | 500 | mm
2 | Thickness of MS pipe |  | 6 | mm
3 | Inlining thickness |  | 12 | mm
4 | Out Coating thickness |  | 25 | mm
Sno | Description |  | NO | L | B | D | Qty | Unit | Rate | Amount
Cost of CM (1:2) prop.
1 | Inlining 12mm thick in CM (1:2) prop required for 1 Rmt. |  | 3.142 | 0.512 | 0.012 |  | 0.019304 | Cum.
2 | Add 5% for wastage | [5 empty] | 0.00096522 | Cum.
[7 empty] | 0.02027 | Cum. | 3004.51 | 60.9004
Cost of CM (1:3) prop.
3 | Outcoating with CM (1:3) prop. required for 1 Rmt. |  | 3.142 | 0.561 | 0.025 |  | 0.044067 | Cum.
4 | Add 5% for wastage | [5 empty] | 0.0022033 | Cum.
[7 empty] | 0.04627 | Cum. | 2138.71 | 98.9578
Cost of MS rods inclg. Fabrication
5 | MS rods 6mm dia at 4 Nos. each side |  | 3.142 | 0.536 | 8 |  | 13.4729 | mtrs
[7 empty] | 0.59281 | Kgs/5 Mt | 36000 | 4.2682
Cost of wire mesh
6 | Wire mesh of size 50mm x 50mm x 3mm.
| Area of mesh: |  | 3.142 | 0.536 | 1 |  | 1.6841 | Sqm | 77.8 | 131.0239
Guniting Charges:
7 | Inlining: |  | 3.142 | 0.512 | 1 |  | 1.6087 | Sqm.
8 | Outcoating: |  | 3.142 | 0.561 | 1 |  | 1.7627 | Sqm.
[7 empty] | 3.3714 | Sqm. | 70 | 235.9956
| Total: | [6 empty] | Rate per Rmt length |  | 531

## wiremesh (hidden)
Data for Wire mesh 50 x 50 x 3.15mm thickness
Sno | Description |  | NO | L | B | D | Qty | Unit | Rate | Unit | Amount
No of MS rods of 3.15 mm thick with 50/50 spacing
1 | Horizontal |  | 21 | 1 |  |  | 21
2 | Verticals |  | 21 | 1 |  |  | 21
[7 empty] | 42 | nos
3 | Weight of 3.15 mm dia MS rod per 1 sqm |  | 42 x π/4 | 0.00315 | 0.00315 | 7850 | 2.5694 | kg / Sqm
4 | Add: Spacers 8 nos per sqm |  | 0.08 x π/4 | 0.005 | 0.005 | 7850 | 0.012331 | kg / Sqm
[7 empty] | 2.5817 | kg / Sqm
1 | Weight of 3.15 mm dia MS rod per 1 sqm as per the technical specifications | [5 empty] | 1.62 | kg/sqm | 36000 | MT | 58.32
| as per IS 1566 | [7 empty] | Oct-09
2 | Fabrication charges | [5 empty] | 1.62 | kg/sqm | 12000 | MT | 19.44
as per SSR 09-10
|  |  | Total Cost of wire mesh | [7 empty] | 77.76
|  | sundries | [8 empty] | 0.01
| Total: | [6 empty] | Rate per 1 sqm |  |  | 77.8

## RCC (hidden)
Data for cost of RCC NP2 / NP3/ NP4 pipes
Sno | Dia | Basic Rate | Minimum Lead | Conveyance charges |  |  | Total | Lowering/ laying & Jointing charges | Total | TOT at 4% | Total
|  |  |  | Upto 5 KM | Rate for every additional KM for Balance 10 KM | Total
1 | 80 | 53.15 | 15 | 1.3 | 0.06 | 1.9 | 55.05 | 1 | 56.05 | 2.242 | 58.292
2 | 100 | 61.72 | " | 1.6 | 0.08 | 2.4 | 64.12 | 2.9 | 67.02 | 2.6808 | 69.7008
3 | 125 | 72.77 | " | 2.25 | 0.13 | 3.55 | 76.32 | 4.8 | 81.12 | 3.2448 | 84.3648
4 | 150 | 86.04 | " | 3 | 0.16 | 4.6 | 90.64 | 6.7 | 97.34 | 3.8936 | 101.2336
5 | 200 | 94.18 | " | 3.5 | 0.2 | 5.5 | 99.68 | 8.6 | 108.28 | 4.3312 | 112.6112
6 | 250 | 100.37 | " | 4 | 0.24 | 6.4 | 106.77 | 10.5 | 117.27 | 4.6908 | 121.9608
7 | 300 | 144.34 | " | 6 | 0.3 | 9 | 153.34 | 14.3 | 167.64 | 6.7056 | 174.3456
8 | 350 | 663 | " | 25 | 1.22 | 37.2 | 700.2 | 17.9667 | 718.1667 | 28.7267 | 746.8933
9 | 400 | 663 | " | 25 | 1.22 | 37.2 | 700.2 | 17.9667 | 718.1667 | 28.7267 | 746.8933
10 | 450 | 663 | " | 25 | 1.22 | 37.2 | 700.2 | 17.9667 | 718.1667 | 28.7267 | 746.8933

## DI Weights (hidden)
|  |  |  | DI K7 | DI K9
100 | 84.56 | 97.55 | 5.5 | 15.37 | 17.74
150 | 126.62 | 144.6 | 5.5 | 23.02 | 26.29
200 | 165.11 | 198.4 | 5.5 | 30.02 | 36.07
250 | 215.6 | 263.62 | 5.5 | 39.2 | 47.93
300 | 271.65 | 332.64 | 5.5 | 49.39 | 60.48
350 | 393.78 | 476.82 | 6 | 65.63 | 79.47
400 | 466.98 | 565.98 | 6 | 77.83 | 94.33
450 | 545.22 | 668 | 6 | 90.87 | 111.33
500 | 636 | 774.36 | 6 | 106 | 129.06
600 | 826.38 | 1007.4 | 6 | 137.73 | 167.9
700 | 1125.8 | 1298.82 | 6 | 187.63 | 216.47
750 | 1282.8 | 1447.8 | 6 | 213.8 | 241.3
800 | 1450.4 | 1594.5 | 6 | 241.73 | 265.75
900 | 1743.6 | 1916.58 | 6 | 290.6 | 319.43
1000 | 2061.2 | 2267.22 | 6 | 343.53 | 377.87

## Wt of HDPE (hidden)
Wt of the HDPE Pipes
S.No | Class | Dia | Min Wall Th | Max Wall Th | Wt
1 | 2.5 | 63 | 2 | 2.4 | 0.397
2 | 2.5 | 75 | 2.3 | 2.7 | 0.537
3 | 2.5 | 90 | 2.3 | 2.8 | 0.661
4 | 2.5 | 110 | 4.3 | 5 | 1.453
5 | 2.5 | 125 | 4.9 | 5.6 | 1.864
6 | 2.5 | 140 | 5.4 | 6.2 | 2.308
7 | 2.5 | 160 | 6.2 | 7.1 | 3.024
8 | 2.5 | 180 | 7 | 7.9 | 3.812
9 | 2.5 | 200 | 7.7 | 8.7 | 4.663
10 | 2.5 | 225 | 8.7 | 9.8 | 5.917
11 | 2.5 | 250 | 9.7 | 10.9 | 7.321
12 | 2.5 | 280 | 10.8 | 12.1 | 9.117
13 | 2.5 | 315 | 12.2 | 13.7 | 11.598
S.No | Class | Dia | Min Wall Th | Max Wall Th | Wt
1 | 4 | 63 | 2.5 | 3 | 0.491
2 | 4 | 75 | 2.9 | 3.4 | 0.671
3 | 4 | 90 | 3.5 | 4.1 | 0.971
4 | 4 | 110 | 4.3 | 5 | 1.453
5 | 4 | 125 | 4.9 | 5.6 | 1.864
6 | 4 | 140 | 5.4 | 6.2 | 2.308
7 | 4 | 160 | 6.2 | 7.1 | 3.024
8 | 4 | 180 | 7 | 7.9 | 3.812
9 | 4 | 200 | 7.7 | 8.7 | 4.663
10 | 4 | 225 | 8.7 | 9.8 | 5.917
11 | 4 | 250 | 9.7 | 10.9 | 7.321
12 | 4 | 280 | 10.8 | 12.1 | 9.117
13 | 4 | 315 | 12.2 | 13.7 | 11.598
|  | 355 |  |  | 0
S.No | Class | Dia | Min Wall Th | Max Wall Th | Wt
1 | 6 | 63 | 3.6 | 4.2 | 0.683
2 | 6 | 75 | 4.3 | 5 | 0.97
3 | 6 | 90 | 5.1 | 5.9 | 1.378
4 | 6 | 110 | 6.3 | 7.2 | 2.067
5 | 6 | 125 | 7.1 | 8.1 | 2.646
6 | 6 | 140 | 8 | 9 | 3.314
7 | 6 | 160 | 9.1 | 10.3 | 4.323
8 | 6 | 180 | 10.2 | 11.5 | 5.442
9 | 6 | 200 | 9.1 | 10.3 | 5.507
10 | 6 | 225 | 10.3 | 11 | 6.81
11 | 6 | 250 | 11.4 | 12.8 | 8.588
12 | 6 | 280 | 12.8 | 14.3 | 10.771
13 | 6 | 315 | 14.4 | 16.1 | 13.637
| 6 | 355 | 20.1 | 22.4 | 21.181
S.No | Class | Dia | Min Wall Th | Max Wall Th | #VALUE!
1 | 8 | 63 | 4.7 | 5.4 | 0.874
2 | 8 | 75 | 5.6 | 6.4 | 1.236
3 | 8 | 90 | 6.7 | 7.6 | 1.769
4 | 8 | 110 | 8.2 | 9.3 | 2.646
5 | 8 | 125 | 9.3 | 10.5 | 3.403
6 | 8 | 140 | 10.4 | 11.7 | 4.255
7 | 8 | 160 | 11.9 | 13.3 | 5.547
8 | 8 | 180 | 13.4 | 15 | 7.031
9 | 8 | 200 | 12 | 13.4 | 7.097
10 | 8 | 225 | 13.5 | 15.1 | 8.989
11 | 8 | 250 | 15 | 16.7 | 11.072
12 | 8 | 280 | 16.8 | 18.7 | 13.887
13 | 8 | 315 | 18.9 | 21 | 17.561
S.No | Class | Dia | Min Wall Th | Max Wall Th | Wt
1 | 10 | 63 | 5.8 | 6.6 | 1.044
2 | 10 | 75 | 6.9 | 7.8 | 1.474
3 | 10 | 90 | 8.2 | 9.3 | 2.108
4 | 10 | 110 | 10 | 11.2 | 3.124
5 | 10 | 125 | 11.4 | 12.8 | 4.051
6 | 10 | 140 | 12.8 | 14.3 | 5.08
7 | 10 | 160 | 14.6 | 16.3 | 6.622
8 | 10 | 180 | 16.4 | 18.3 | 8.368
9 | 10 | 200 | 18.2 | 20.3 | 10.317
10 | 10 | 225 | 20.5 | 22.8 | 13.054
11 | 10 | 250 | 22.8 | 25.3 | 16.113
12 | 10 | 280 | 25.5 | 28.3 | 20.188
13 | 10 | 315 | 28.7 | 31.8 | 25.541

## lazwts (hidden)
HDPE | 74970 | [5 empty] | PVC | 49122
Dia | L,J&T | 2.5Kg | 4Kg | 6 Kg | 8Kg | 10Kg | L,J&T | 2.5g | 4kg | 6kg | 10kg
63 | 18.2 |  | 56.04 | 77.96 | 99.03 | 119.14 | 7.9 |  | 29.13 | 41.5 | 63.95
75 | 20.1 |  | 76.61 | 110.7 | 140.1 | 168.17 | 8.4 |  | 41.61 | 57.83 | 91.31
90 | 22.1 | 75.43 | 110.84 | 157.26 | 200.43 | 240.54 | 8.5 |  | 58.61 | 82.86 | 129.37
110 | 25.5 | 106.85 | 165.77 | 235.84 | 299.78 | 356.51 | 9.1 |  | 84.68 | 120.16 | 194.3
125 | 30.6 | 134.33 | 212.71 | 301.92 | 385.59 | 462.24 | 9.5 |  | 110.43 | 151.84 | 254.03
140 | 33 | 175.14 | 263.37 | 378.2 | 482.15 | 579.76 | 9.8 |  | 137.59 | 196.86 | 312.95
160 | 36 | 226.54 | 345.07 | 493.31 | 628.44 | 755.69 | 10.1 |  | 181.57 | 255.76 | 412.94
180 | 39.1 | 281.67 | 434.99 | 621.01 | 796.66 | 954.9 | 10.6 |  | 231.61 | 330.66 | 529.16
200 | 42.2 | 345.97 | 532.17 | 769.31 | 981.96 | 1177.35 | 11.3 |  | 281.68 | 400.95 | 642.38
225 | 46 | 450.8 | 695.96 | 998.88 | 1276.34 | 1534.56 | 11.8 |  | 369.45 | 533.66 | 849.69
250 | 49.8 | 556.11 | 860.99 | 1229.99 | 1578.46 | 1894.66 | 12.3 |  | 405.07 | 659.78 | 1038.25
280 | 54.4 | 698.82 | 1072.28 | 1541.52 | 1975.4 | 2373.89 | 12.9 |  | 564.31 | 831.51 | 1314.97
315 | 108.1 | 877.29 | 1363.98 | 1954.39 | 2500.61 | 3003.28 | 13.6 |  | 716.15 | 1043.74 | 1657.97
355 | 120.4 |  | 1721.62 | 2480.11 | 3166.94 | 3810.23
400 | 134.2
450 | 149.5

## hdpe-rates (hidden)
Rates of HDPE pipes
SSR | 2008-09 |  |  |  |  | Date of Invoice :
Resin cost as per SSR- Basic |  |  |  | 75970 |  | Raw material cost : |  | 134101
|  |  | excluding CED | 75970 |  |  |  | 134101
[6 empty] | Coefficient |  | 0.9
Sno | Type | code | Dia | Class | Weight of Pipe (kgs) M | SSR Rate 2008-09 | Difference in rate as per price variation | Rate as per price variation
1 | HDPE PE80 | a634 | 63 | 4 | 0.491 | 59 | 25.6881 | 84.6881
2 | HDPE PE80 | a754 | 75 | 4 | 0.671 | 81 | 35.1053 | 116.1053
3 | HDPE PE80 | a904 | 90 | 4 | 0.971 | 117 | 50.8007 | 167.8007
4 | HDPE PE80 | a1104 | 110 | 4 | 1.453 | 175 | 76.0179 | 251.0179
5 | HDPE PE80 | a1254 | 125 | 4 | 1.864 | 225 | 97.5206 | 322.5206
6 | HDPE PE80 | a1404 | 140 | 4 | 2.308 | 279 | 120.7497 | 399.7497
7 | HDPE PE80 | a1604 | 160 | 4 | 3.024 | 365 | 158.2093 | 523.2093
8 | HDPE PE80 | a1804 | 180 | 4 | 3.812 | 460 | 199.4358 | 659.4358
9 | HDPE PE80 | a2004 | 200 | 4 | 4.663 | 563 | 243.9584 | 806.9584
10 | HDPE PE80 | a2254 | 225 | 4 | 5.917 | 736 | 309.565 | 1045.565
11 | HDPE PE80 | a2504 | 250 | 4 | 7.321 | 911 | 383.0193 | 1294.0193
12 | HDPE PE80 | a2804 | 280 | 4 | 9.117 | 1135 | 476.9823 | 1611.9823
13 | HDPE PE80 | a3154 | 315 | 4 | 11.598 | 1443 | 606.783 | 2049.783
14 | HDPE PE80 | a636 | 63 | 6 | 0.683 | 83 | 35.7331 | 118.7331
15 | HDPE PE80 | a756 | 75 | 6 | 0.97 | 117 | 50.7484 | 167.7484
16 | HDPE PE80 | a906 | 90 | 6 | 1.378 | 166 | 72.0941 | 238.0941
17 | HDPE PE80 | a1106 | 110 | 6 | 2.067 | 250 | 108.1411 | 358.1411
18 | HDPE PE80 | a1256 | 125 | 6 | 2.646 | 320 | 138.4332 | 458.4332
19 | HDPE PE80 | a1406 | 140 | 6 | 3.314 | 400 | 173.3815 | 573.3815
20 | HDPE PE80 | a1606 | 160 | 6 | 4.323 | 522 | 226.1703 | 748.1703
21 | HDPE PE80 | a1806 | 180 | 6 | 5.442 | 657 | 284.714 | 941.714
22 | HDPE PE80 | a2006 | 200 | 6 | 6.741 | 814 | 352.675 | 1166.675
23 | HDPE PE80 | a2256 | 225 | 6 | 8.496 | 1057 | 444.4929 | 1501.4929
24 | HDPE PE80 | a2506 | 250 | 6 | 10.485 | 1301 | 548.5532 | 1849.5532
25 | HDPE PE80 | a2806 | 280 | 6 | 13.111 | 1631 | 685.94 | 2316.94
26 | HDPE PE80 | a3156 | 315 | 6 | 16.594 | 2068 | 868.1632 | 2936.1632
27 | HDPE PE80 | a638 | 63 | 8 | 0.868 | 105 | 45.4119 | 150.4119
28 | HDPE PE80 | a758 | 75 | 8 | 1.228 | 148 | 64.2464 | 212.2464
29 | HDPE PE80 | a908 | 90 | 8 | 1.756 | 212 | 91.8702 | 303.8702
30 | HDPE PE80 | a1108 | 110 | 8 | 2.627 | 317 | 137.4391 | 454.4391
31 | HDPE PE80 | a1258 | 125 | 8 | 3.379 | 408 | 176.7822 | 584.7822
32 | HDPE PE80 | a1408 | 140 | 8 | 4.225 | 510 | 221.0431 | 731.0431
33 | HDPE PE80 | a1608 | 160 | 8 | 5.507 | 665 | 288.1147 | 953.1147
34 | HDPE PE80 | a1808 | 180 | 8 | 6.981 | 843 | 365.2313 | 1208.2313
35 | HDPE PE80 | a2008 | 200 | 8 | 8.605 | 1039 | 450.1955 | 1489.1955
36 | HDPE PE80 | a2258 | 225 | 8 | 10.852 | 1350 | 567.7539 | 1917.7539
37 | HDPE PE80 | a2508 | 250 | 8 | 13.421 | 1670 | 702.1585 | 2372.1585
38 | HDPE PE80 | a2808 | 280 | 8 | 16.795 | 2090 | 878.6791 | 2968.6791
39 | HDPE PE80 | a3158 | 315 | 8 | 21.261 | 2646 | 1112.3309 | 3758.3309
40 | HDPE PE80 | a6310 | 63 | 10 | 1.044 | 126 | 54.6199 | 180.6199
41 | HDPE PE80 | a7510 | 75 | 10 | 1.474 | 178 | 77.1166 | 255.1166
42 | HDPE PE80 | a9010 | 90 | 10 | 2.108 | 255 | 110.2861 | 365.2861
43 | HDPE PE80 | a11010 | 110 | 10 | 3.124 | 377 | 163.4411 | 540.4411
44 | HDPE PE80 | a12510 | 125 | 10 | 4.051 | 489 | 211.9398 | 700.9398
45 | HDPE PE80 | a14010 | 140 | 10 | 5.08 | 614 | 265.7749 | 879.7749
46 | HDPE PE80 | a16010 | 160 | 10 | 6.622 | 800 | 346.4491 | 1146.4491
47 | HDPE PE80 | a18010 | 180 | 10 | 8.368 | 1011 | 437.7962 | 1448.7962
48 | HDPE PE80 | a20010 | 200 | 10 | 10.317 | 1246 | 539.7638 | 1785.7638
49 | HDPE PE80 | a22510 | 225 | 10 | 13.054 | 1624 | 682.9579 | 2306.9579
50 | HDPE PE80 | a25010 | 250 | 10 | 16.113 | 2005 | 842.9983 | 2847.9983
51 | HDPE PE80 | a28010 | 280 | 10 | 20.118 | 2512 | 1052.5315 | 3564.5315
52 | HDPE PE80 | a31510 | 315 | 10 | 25.541 | 3178 | 1336.2515 | 4514.2515

## hdpe_invoice (hidden)
Resin cost of HDPE pipes
Sno | Year | Invoice date | Effective date | IPCL rate | Rate Excl. CED | Remarks
1 | 2003 |  | 2003-01-01 | 47560 | 41000
2 | 2003 |  | 2003-02-01 | 47560 | 41000
3 | 2003 |  | 2003-03-01 | 47560 | 41000
4 | 2003 |  | 2003-04-01 | 47560 | 41000
5 | 2003 | 2005-03-19 | 2003-04-09 | 47560 | 41000
11 | 2003 | 2005-03-19 | 2003-07-21 | 47680 | 41103.4483
13 | 2003 | 2005-03-19 | 2003-08-13 | 47680 | 41103.4483
14 | 2003 | " | 2003-09-18 | 47680 | 41103.4483
15 | 2003 |  | 2003-10-01 | 47100 | 40603.4483
16 | 2003 | 2004-11-18 | 2003-11-01 | 48260 | 41603.4483
17 | 2003 | 2005-03-19 | 2003-12-01 | 48260 | 41603.4483
1 | 2004 | 2004-11-27 | 2004-01-01 | 51640
2 | 2004 | 2005-03-19 | 2004-01-08 | 51640 | 44517.2414
3 | 2004 | 2004-11-18 | 2004-01-10 | 50770 | 43767.2414
4 | 2004 | 2005-03-19 | 2004-02-16 | 54800 | 47241.3793
5 | 2004 | 2004-11-18 | 2004-03-15 | 53650 | 46250
6 | 2004 |  | 2004-04-01 | 53500 | 46120.6897
7 | 2004 | 2005-03-19 | 2004-04-02 | 53500 | 46120.6897
8 | 2004 | " | 2004-04-20 | 53500 | 46120.6897
9 | 2004 | 2004-11-18 | 2004-05-01 | 53500 | 46120.6897
10 | 2004 | " | 2004-06-01 | 55250 | 47498.2806
11 | 2004 | " | 2004-07-01 | 56510 | 48581.4993
12 | 2004 | " | 2004-07-09 | 56670 | 48719.0509
13 | 2004 | " | 2004-07-16 | 58410 | 50214.9243
14 | 2004 | 2005-03-19 | 2004-07-31 | 58410 | 50214.9243
15 | 2004 | " | 2004-08-04 | 61900 | 53215.2682
16 | 2004 | " | 2004-08-06 | 64230 | 55218.3631
17 | 2004 | 2004-09-20 | 2004-08-28 | 70340 | 60471.1142
18 | 2004 |  | 2004-09-20 | 68020 | 58476.6162
19 | 2004 | 2004-10-07 | 2004-10-01 | 68140 | 58579.7799
20 | 2004 |  | 2004-11-01 | 68140 | 58579.7799
21 | 2004 | 2004-12-03 | 2004-12-01 | 66450 | 57126.8913
22 | 2004 |  | 2004-12-09 | 62960 | 54126.5475
1 | 2005 | 2005-02-28 | 2005-01-01 | 51823 | 51823
2 | 2005 | 2005-02-01 | 2005-02-01 | 53594 | 53594
3 | 2005 | 2005-03-10 | 2005-03-01 | 53843 | 53843
4 | 2005 | 2005-03-19 | 2005-03-16 | 55141 | 55141
5 | 2005 | 2005-04-04 | 2005-04-01 | 55141 | 55141
6 | 2005 | 2005-05-02 | 2005-05-01 | 54617 | 54617
7 | 2005 | 2005-05-12 | 2005-05-12 | 52613 | 52613
8 | 2005 | 2005-06-06 | 2005-06-02 | 49613 | 49613
9 | 2005 | 2005-06-24 | 2005-06-23 | 55113 | 55113
10 | 2005 | 2005-07-07 | 2005-07-06 | 55193 | 55193
11 | 2005 |  | 2005-08-01
12 | 2005 |  | 2005-09-01
13 | 2005 |  | 2005-10-01
14 | 2005 |  | 2005-11-01
15 | 2005 |  | 2005-12-01
1 | 2006 |  | 2006-01-01
2 | 2006 |  | 2006-02-01
3 | 2006 |  | 2006-03-01
4 | 2006 |  | 2006-04-01
5 | 2006 |  | 2006-05-01
6 | 2006 |  | 2006-06-01
7 | 2006 |  | 2006-07-01
8 | 2006 |  | 2006-08-01
9 | 2006 |  | 2006-09-01
10 | 2006 |  | 2006-10-01
11 | 2006 |  | 2006-11-01
12 | 2006 |  | 2006-12-01
1 | 2007 |  | 2007-01-01
2 | 2007 |  | 2007-02-01
3 | 2007 |  | 2007-03-01
4 | 2007 |  | 2007-04-01
5 | 2007 |  | 2007-05-01
6 | 2007 |  | 2007-06-01
7 | 2007 |  | 2007-07-01
8 | 2007 |  | 2007-08-01
9 | 2007 |  | 2007-09-01
10 | 2007 |  | 2007-10-01
11 | 2007 |  | 2007-10-16 | 69470 | 69470
12 | 2007 |  | 2007-12-01
| 2008 |  | 2008-02-01 | 74970

## pvc_invoice (hidden)
Resin cost of PVC pipes
Sno | Year | Invoice date | Effective date | IPCL rate | Rate Excl. CED | Remarks
1 | 2003 | 2003-12-04 | 2003-01-01 | 50349.8 | 43405
2 | 2003 | " | 2003-02-01 | 51585 | 44469.8276
3 | 2003 | " | 2003-04-03 | 48500 | 41810.3448
4 | 2003 | " | 2003-04-11 | 45020 | 38810.3448
5 | 2003 | " | 2003-04-14 | 41540 | 35810.3448
6 | 2003 |  | 2003-05-01 | 41540 | 35810.3448
7 | 2003 | 2003-12-04 | 2003-06-01 | 43280 | 37310.3448
8 | 2003 | " | 2003-06-07 | 45484 | 39210.3448
9 | 2003 | " | 2003-06-19 | 46644 | 40210.3448
10 | 2003 | " | 2003-07-01 | 48485 | 41797.4138
11 | 2003 | " | 2003-08-01 | 46185 | 39814.6552
12 | 2003 | " | 2003-08-14 | 48485 | 41797.4138
13 | 2003 | " | 2003-09-01 | 50805 | 43797.4138
14 | 2003 | " | 2003-10-01 | 48485 | 41797.4138
15 | 2003 | " | 2003-11-01 | 50805 | 43797.4138
16 | 2003 | " | 2003-12-01 | 50805 | 43797.4138
1 | 2004 |  | 2004-01-01 | 52025 | 44849.14
2 | 2004 |  | 2004-01-10 | 50865 | 43849.14
3 | 2004 |  | 2004-02-01 | 54345 | 46849.14
4 | 2004 |  | 2004-02-16 | 55505 | 47849.14
5 | 2004 | 2004-03-01 | 2004-03-01 | 56665 | 48849.14
6 | 2004 | 2004-03-18 | 2004-03-15 | 55510 | 47853.45
7 | 2004 | 2004-05-06 | 2004-04-01 | 55370 | 47732.76
8 | 2004 | 2004-05-01 | 2004-05-01 | 55200 | 47455.3
9 | 2004 |  | 2004-06-01 | 55200 | 47455.3
10 | 2004 | 2004-07-01 | 2004-07-01 | 54150 | 46552.61
11 | 2004 |  | 2004-07-09 | 54300 | 46681.57
12 | 2004 | 2004-08-03 | 2004-08-01 | 56620 | 48676.07
13 | 2004 | 2004-08-06 | 2004-08-06 | 58950 | 50679.16
14 | 2004 | 2004-08-17 | 2004-08-17 | 61280 | 52682.26
15 | 2004 | 2004-08-28 | 2004-08-28 | 63600 | 54676.75
16 | 2004 | 2004-09-21 | 2004-09-20 | 61280 | 52682.26
17 | 2004 | 2004-10-01 | 2004-10-01 | 61390 | 52776.82
18 | 2004 |  | 2004-11-01 | 61390 | 52776.82
19 | 2004 | 2004-12-01 | 2004-12-01 | 60300 | 51839.75
20 | 2004 | 2004-12-10 | 2004-12-09 | 57390 | 49338.03
21 | 2004 | 2004-12-18 | 2004-12-15 | 55390 | 47618.64
1 | 2005 | 2005-01-03 | 2005-01-01 | 55650 | 47842.1596
2 | 2005 | 2005-02-01 | 2005-02-01 | 55030 | 47309.1472
3 | 2005 | 2005-06-13 | 2005-03-01 | 55030 | 47309.1472
4 | 2005 | 2005-04-04 | 2005-04-01 | 55740 | 47919.5323
5 | 2005 | 2005-06-13 | 2005-05-01 | 52830 | 45417.8129
6 | 2005 | " | 2005-05-12 | 50510 | 43423.315
7 | 2005 | " | 2005-06-02 | 45850 | 39417.1252
8 | 2005 |  | 2005-07-01 | 49460 | 42520.6327
| 2005 |  | 2005-08-01 |  | 0
| 2005 |  | 2005-09-01 |  | 0
| 2005 |  | 2005-10-01 |  | 0
| 2005 |  | 2005-11-01 |  | 0
| 2005 |  | 2005-12-01 |  | 0
| 2006 |  | 2006-01-01 |  | 0
| 2006 |  | 2006-02-01 |  | 0
| 2006 |  | 2006-03-01 |  | 0
| 2006 |  | 2006-04-01 |  | 0
| 2006 |  | 2006-05-01 |  | 0
| 2006 |  | 2006-06-01 |  | 0
| 2006 |  | 2006-07-01 |  | 0
| 2006 |  | 2006-08-01 |  | 0
| 2006 |  | 2006-09-01 |  | 0
| 2006 |  | 2006-10-01 |  | 0
| 2006 |  | 2006-11-01 |  | 0
| 2006 |  | 2006-12-01 |  | 0
| 2007 |  | 2007-01-01 |  | 0
| 2007 |  | 2007-02-01 |  | 0
| 2007 |  | 2007-03-01 |  | 0
| 2007 |  | 2007-04-01 |  | 0
| 2007 |  | 2007-05-01 |  | 0
| 2007 |  | 2007-06-01 |  | 0
| 2007 |  | 2007-07-01 |  | 0
| 2007 |  | 2007-08-01 |  | 0
| 2007 |  | 2007-09-01 | 49610 | 42649.5873
| 2007 |  | 2007-10-01 |  | 0
| 2007 |  | 2007-10-16 |  | 0
9 | 2007 |  |  |  | 0
10 | 2007 |  |  |  | 0
11 | 2007 |  |  |  | 0
12 | 2007

## hdpe weights (hidden)
Sno | Id | Dia | Class | Weight of Pipe (Kgs/mtr) | SSR Rate 08-09 | SSR Rate 07-08
1 | a11010 | 110 | 10 | 3.124 | 377 | 336.83
2 | a1104 | 110 | 4 | 1.453 | 175 | 156.62
3 | a1106 | 110 | 6 | 2.067 | 250 | 222.82
4 | a1108 | 110 | 8 | 2.627 | 317 | 283.23
5 | a12510 | 125 | 10 | 4.051 | 489 | 436.72
6 | a1254 | 125 | 4 | 1.864 | 225 | 200.97
7 | a1256 | 125 | 6 | 2.646 | 320 | 285.25
8 | a1258 | 125 | 8 | 3.379 | 408 | 364.3
9 | a14010 | 140 | 10 | 5.08 | 614 | 547.76
10 | a1404 | 140 | 4 | 2.308 | 279 | 248.83
11 | a1406 | 140 | 6 | 3.314 | 400 | 357.32
12 | a1408 | 140 | 8 | 4.225 | 510 | 455.53
13 | a16010 | 160 | 10 | 6.622 | 800 | 713.97
14 | a1604 | 160 | 4 | 3.024 | 365 | 326.02
15 | a1606 | 160 | 6 | 4.323 | 522 | 466.08
16 | a1608 | 160 | 8 | 5.507 | 665 | 593.75
17 | a18010 | 180 | 10 | 8.368 | 1011 | 902.18
18 | a1804 | 180 | 4 | 3.812 | 460 | 410.97
19 | a1806 | 180 | 6 | 5.442 | 657 | 586.73
20 | a1808 | 180 | 8 | 6.981 | 843 | 752.68
21 | a20010 | 200 | 10 | 10.317 | 1246 | 1112.35
22 | a2004 | 200 | 4 | 4.663 | 563 | 502.79
23 | a2006 | 200 | 6 | 6.741 | 814 | 726.84
24 | a2008 | 200 | 8 | 8.605 | 1039 | 927.75
25 | a22510 | 225 | 10 | 13.054 | 1624 | 1452.83
26 | a2254 | 225 | 4 | 5.917 | 736 | 658.68
27 | a2256 | 225 | 6 | 8.496 | 1057 | 945.36
28 | a2258 | 225 | 8 | 10.852 | 1350 | 1207.97
29 | a25010 | 250 | 10 | 16.113 | 2005 | 1793.15
30 | a2504 | 250 | 4 | 7.321 | 911 | 814.87
31 | a2506 | 250 | 6 | 10.485 | 1301 | 1163.93
32 | a2508 | 250 | 8 | 13.421 | 1670 | 1493.91
33 | a28010 | 280 | 10 | 20.118 | 2512 | 2246.71
34 | a2804 | 280 | 4 | 9.117 | 1135 | 1014.84
35 | a2806 | 280 | 6 | 13.111 | 1631 | 1458.92
36 | a2808 | 280 | 8 | 16.795 | 2090 | 1869.59
37 | a31510 | 315 | 10 | 25.541 | 3178 | 2842.37
38 | a3154 | 315 | 4 | 11.598 | 1443 | 1290.91
39 | a3156 | 315 | 6 | 16.594 | 2068 | 1849.85
40 | a3158 | 315 | 8 | 21.261 | 2646 | 2366.67
41 | a6310 | 63 | 10 | 1.044 | 126 | 112.56
42 | a634 | 63 | 4 | 0.491 | 59 | 52.95
43 | a636 | 63 | 6 | 0.683 | 83 | 73.66
44 | a638 | 63 | 8 | 0.868 | 105 | 93.56
45 | a7510 | 75 | 10 | 1.474 | 178 | 158.94
46 | a754 | 75 | 4 | 0.671 | 81 | 72.38
47 | a756 | 75 | 6 | 0.97 | 117 | 104.59
48 | a758 | 75 | 8 | 1.228 | 148 | 132.36
49 | a9010 | 90 | 10 | 2.108 | 255 | 227.26
50 | a904 | 90 | 4 | 0.971 | 117 | 104.72
51 | a906 | 90 | 6 | 1.378 | 166 | 148.58
52 | a908 | 90 | 8 | 1.756 | 212 | 189.37

## pvc-rates (hidden)
Rates of PVC pipes
SSR | 2008-09 |  |  |  |  | Date of Invoice :
Resin cost as per SSR |  |  |  | 52122 |  | Raw material cost : |  | 111433
|  |  | excluding CED | 52122 |  |  | excluding CED | 111433
[6 empty] | Coefficient |  | 0.95
Sno | Type | Code | Dia | Class | Weight of Pipe (kgs/mt) | SSR Rate - P1 | Difference in rate as per price variation | Rate as per Price Variation
1 | UPVC | a634 | 63 | 4 | 0.468 | 33.5 | 26.3697 | 59.8697
2 | UPVC | a754 | 75 | 4 | 0.655 | 47.8 | 36.9063 | 84.7063
3 | UPVC | a904 | 90 | 4 | 0.924 | 67.4 | 52.0632 | 119.4632
4 | UPVC | a1104 | 110 | 4 | 1.323 | 97.3 | 74.545 | 171.845
5 | UPVC | a1254 | 125 | 4 | 1.722 | 126.9 | 97.0269 | 223.9269
6 | UPVC | a1404 | 140 | 4 | 2.144 | 158.1 | 120.8046 | 278.9046
7 | UPVC | a1604 | 160 | 4 | 2.799 | 208.5 | 157.7109 | 366.2109
8 | UPVC | a1804 | 180 | 4 | 3.581 | 266 | 201.7731 | 467.7731
9 | UPVC | a2004 | 200 | 4 | 4.331 | 323.4 | 244.0321 | 567.4321
10 | UPVC | a2254 | 225 | 4 | 5.511 | 423.7 | 310.5198 | 734.2198
11 | UPVC | a2504 | 250 | 4 | 6.674 | 495.2 | 376.0495 | 871.2495
12 | UPVC | a2804 | 280 | 4 | 8.453 | 650.5 | 476.2881 | 1126.7881
13 | UPVC | a3154 | 315 | 4 | 10.682 | 825.7 | 601.8821 | 1427.5821
14 | UPVC | a636 | 63 | 6 | 0.666 | 47.7 | 37.5261 | 85.2261
15 | UPVC | a756 | 75 | 6 | 0.923 | 66.5 | 52.0069 | 118.5069
16 | UPVC | a906 | 90 | 6 | 1.321 | 95.3 | 74.4323 | 169.7323
17 | UPVC | a1106 | 110 | 6 | 1.902 | 138.1 | 107.169 | 245.269
18 | UPVC | a1256 | 125 | 6 | 2.511 | 174.9 | 141.4834 | 316.3834
19 | UPVC | a1406 | 140 | 6 | 3.116 | 226.3 | 175.5724 | 401.8724
20 | UPVC | a1606 | 160 | 6 | 4.012 | 293.9 | 226.0579 | 519.9579
21 | UPVC | a1806 | 180 | 6 | 5.134 | 379.8 | 289.2775 | 669.0775
22 | UPVC | a2006 | 200 | 6 | 6.351 | 461 | 357.85 | 818.85
23 | UPVC | a2256 | 225 | 6 | 7.975 | 612 | 449.355 | 1061.355
24 | UPVC | a2506 | 250 | 6 | 9.886 | 760.2 | 557.0311 | 1317.2311
25 | UPVC | a2806 | 280 | 6 | 12.404 | 958.3 | 698.909 | 1657.209
26 | UPVC | a3156 | 315 | 6 | 15.723 | 1204 | 885.9195 | 2089.9195
27 | UPVC | a6310 | 63 | 10 | 1.01 | 73.5 | 56.9089 | 130.4089
28 | UPVC | a7510 | 75 | 10 | 1.439 | 104.9 | 81.0811 | 185.9811
29 | UPVC | a9010 | 90 | 10 | 2.032 | 148.7 | 114.494 | 263.194
30 | UPVC | a11010 | 110 | 10 | 3.062 | 223.3 | 172.5298 | 395.8298
31 | UPVC | a12510 | 125 | 10 | 3.929 | 291.8 | 221.3813 | 513.1813
32 | UPVC | a14010 | 140 | 10 | 4.905 | 359.6 | 276.3744 | 635.9744
33 | UPVC | a16010 | 160 | 10 | 6.414 | 474.3 | 361.3997 | 835.6997
34 | UPVC | a18010 | 180 | 10 | 8.092 | 607.4 | 455.9474 | 1063.3474
35 | UPVC | a20010 | 200 | 10 | 10.001 | 738 | 563.5108 | 1301.5108
36 | UPVC | a22510 | 225 | 10 | 12.675 | 974.4 | 714.1786 | 1688.5786
37 | UPVC | a25010 | 250 | 10 | 15.686 | 1196.7 | 883.8347 | 2080.5347
38 | UPVC | a28010 | 280 | 10 | 19.616 | 1515.4 | 1105.2723 | 2620.6723
39 | UPVC | a31510 | 315 | 10 | 24.732 | 1911.7 | 1393.5357 | 3305.2357
9 | UPVC | a636 | 63 | 6 | 0.666 | 47.7 | #REF!
10 | UPVC | a754 | 75 | 4 | 0.655 | 47.8 | #REF!
11 | UPVC | a756 | 75 | 6 | 0.923 | 66.5 | #REF!
12 | UPVC | a904 | 90 | 4 | 0.924 | 67.4 | #REF!
13 | UPVC | a1104 | 110 | 4 | 1.323 | 97.3 | #REF!
14 | UPVC | a1254 | 125 | 4 | 1.722 | 126.9 | #REF!
15 | UPVC | a1404 | 140 | 4 | 2.144 | 158.1 | #REF!
16 | UPVC | a1604 | 160 | 4 | 2.799 | 208.5 | #REF!

## Sheet1 (hidden)
Trench sizes
PVC | 63 | 0.7 | 1
PVC | 75 | 0.7 | 1
PVC | 90 | 0.7 | 1
PVC | 110 | 0.7 | 1
PVC | 125 | 0.7 | 1
PVC | 140 | 0.7 | 1
PVC | 160 | 0.8 | 1.1
PVC | 180 | 0.8 | 1.1
PVC | 200 | 0.8 | 1.1
PVC | 225 | 0.9 | 1.2
PVC | 250 | 0.9 | 1.2
PVC | 280 | 0.9 | 1.2
PVC | 315 | 0.9 | 1.2
HDPE | 63 | 0.7 | 1
HDPE | 75 | 0.7 | 1
HDPE | 90 | 0.7 | 1
HDPE | 110 | 0.7 | 1
HDPE | 125 | 0.7 | 1
HDPE | 140 | 0.7 | 1
HDPE | 160 | 0.8 | 1.1
HDPE | 180 | 0.8 | 1.1
HDPE | 200 | 0.8 | 1.1
HDPE | 225 | 0.9 | 1.2
HDPE | 250 | 0.9 | 1.2
HDPE | 280 | 0.9 | 1.2
HDPE | 315 | 0.9 | 1.2
DI | 80 | 0.9 | 1.2
DI | 100 | 0.9 | 1.2
DI | 150 | 0.9 | 1.2
DI | 200 | 0.9 | 1.3
DI | 250 | 0.9 | 1.3
DI | 300 | 0.9 | 1.3
DI | 350 | 1 | 1.4
DI | 400 | 1 | 1.4
DI | 450 | 1 | 1.4
DI | 500 | 1.1 | 1.6
DI | 600 | 1.2 | 1.7
DI | 700 | 1.3 | 1.8
DI | 750 | 1.3 | 1.8
DI | 800 | 1.4 | 1.9
DI | 900 | 1.5 | 2
DI | 1000 | 1.6 | 2.1
BWSC | 300 | 1 | 1.4
BWSC | 350 | 1 | 1.4
BWSC | 400 | 1 | 1.4
BWSC | 450 | 1.1 | 1.6
BWSC | 500 | 1.2 | 1.7
BWSC | 600 | 1.3 | 1.8
BWSC | 700 | 1.3 | 1.8
BWSC | 800 | 1.4 | 1.9
BWSC | 900 | 1.5 | 2
BWSC | 1000 | 1.6 | 2.1

## PVC weights (hidden)
Sno | Id | Dia | Class | Weight of Pipe (Kgs/mtr) | SSR08-09 | SSR07-08
4 | a11010 | 110 | 10 | 3.062 | 223.3 | 184.67
4 | a1104 | 110 | 4 | 1.323 | 97.3 | 80.52
4 | a1106 | 110 | 6 | 1.902 | 138.1 | 114.18
5 | a12510 | 125 | 10 | 3.929 | 291.8 | 241.67
5 | a1254 | 125 | 4 | 1.722 | 126.9 | 105.01
5 | a1256 | 125 | 6 | 2.511 | 174.9 | 143.94
6 | a14010 | 140 | 10 | 4.905 | 359.6 | 297.52
6 | a1404 | 140 | 4 | 2.144 | 158.1 | 130.84
6 | a1406 | 140 | 6 | 3.116 | 226.3 | 187.06
7 | a16010 | 160 | 10 | 6.414 | 474.3 | 392.76
7 | a1604 | 160 | 4 | 2.799 | 208.5 | 172.76
7 | a1606 | 160 | 6 | 4.012 | 293.9 | 243.14
8 | a18010 | 180 | 10 | 8.092 | 607.4 | 503.7
8 | a1804 | 180 | 4 | 3.581 | 266 | 220.34
8 | a1806 | 180 | 6 | 5.134 | 379.8 | 314.51
9 | a20010 | 200 | 10 | 10.001 | 738 | 610.91
9 | a2004 | 200 | 4 | 4.331 | 323.4 | 268.05
9 | a2006 | 200 | 6 | 6.351 | 461 | 380.97
10 | a22510 | 225 | 10 | 12.675 | 974.4 | 809.81
10 | a2254 | 225 | 4 | 5.511 | 423.7 | 352.11
10 | a2256 | 225 | 6 | 7.975 | 612 | 508.57
11 | a25010 | 250 | 10 | 15.686 | 1196.7 | 988.96
11 | a2504 | 250 | 4 | 6.674 | 495.2 | 384.07
11 | a2506 | 250 | 6 | 9.886 | 760.2 | 628.67
12 | a28010 | 280 | 10 | 19.616 | 1515.4 | 1253.25
12 | a2804 | 280 | 4 | 8.453 | 650.5 | 537.71
12 | a2806 | 280 | 6 | 12.404 | 958.3 | 792.48
13 | a31510 | 315 | 10 | 24.732 | 1911.7 | 1580.15
13 | a3154 | 315 | 4 | 10.682 | 825.7 | 682.54
13 | a3156 | 315 | 6 | 15.723 | 1204 | 994.27
1 | a6310 | 63 | 10 | 1.01 | 73.5 | 60.77
1 | a634 | 63 | 4 | 0.468 | 33.5 | 27.66
1 | a636 | 63 | 6 | 0.666 | 47.7 | 39.4
2 | a7510 | 75 | 10 | 1.439 | 104.9 | 86.78
2 | a754 | 75 | 4 | 0.655 | 47.8 | 39.55
2 | a756 | 75 | 6 | 0.923 | 66.5 | 54.93
3 | a9010 | 90 | 10 | 2.032 | 148.7 | 122.98
3 | a904 | 90 | 4 | 0.924 | 67.4 | 55.7
3 | a906 | 90 | 6 | 1.321 | 95.3 | 78.7

## leads (hidden)
Earth | 2003-04 | 2004-05 | 2005-06 | 2006-07 | 2007-08 | 2008-09 | 2009-10 | 2010-11
0.25 | 2007-08: 44.8; 2008-09: 50
0.5 | 2007-08: 66.1; 2008-09: 75
1 | 2007-08: 86.7; 2008-09: 100
2 | 2007-08: 90.8; 2008-09: 106
3 | 2007-08: 96; 2008-09: 112
4 | 2007-08: 100.3; 2008-09: 118
5 | 2007-08: 104.5; 2008-09: 124
6 | 2007-08: 113.5; 2008-09: 130
7 | 2007-08: 119.1; 2008-09: 136
8 | 2007-08: 123.6; 2008-09: 142
9 | 2007-08: 129.1; 2008-09: 148
10 | 2007-08: 133.8; 2008-09: 154
11 | 2007-08: 140.5; 2008-09: 160
12 | 2007-08: 143.6; 2008-09: 166
13 | 2007-08: 148.1; 2008-09: 172
14 | 2007-08: 153.3; 2008-09: 178
15 | 2007-08: 158; 2008-09: 184
16 | 2007-08: 161; 2008-09: 190
17 | 2007-08: 167.9; 2008-09: 196
18 | 2007-08: 172.6; 2008-09: 202
19 | 2007-08: 176.8; 2008-09: 208
20 | 2007-08: 182.3; 2008-09: 214
21 | 2007-08: 186.4; 2008-09: 219
22 | 2007-08: 190.5; 2008-09: 224
23 | 2007-08: 194.6; 2008-09: 229
24 | 2007-08: 198.7; 2008-09: 234
25 | 2007-08: 202.8; 2008-09: 239
26 | 2007-08: 206.9; 2008-09: 244
27 | 2007-08: 211; 2008-09: 249
28 | 2007-08: 215.1; 2008-09: 254
29 | 2007-08: 219.2; 2008-09: 259
30 | 2007-08: 223.3; 2008-09: 264
31 | 2007-08: 227.3; 2008-09: 268.8
32 | 2007-08: 231.3; 2008-09: 273.6
33 | 2007-08: 235.3; 2008-09: 278.4
34 | 2007-08: 239.3; 2008-09: 283.2
35 | 2007-08: 243.3; 2008-09: 288
36 | 2007-08: 247.3; 2008-09: 292.8
37 | 2007-08: 251.3; 2008-09: 297.6
38 | 2007-08: 255.3; 2008-09: 302.4
39 | 2007-08: 259.3; 2008-09: 307.2
40 | 2007-08: 263.3; 2008-09: 312
41 | 2007-08: 267.3; 2008-09: 316.8
42 | 2007-08: 271.3; 2008-09: 321.6
43 | 2007-08: 275.3; 2008-09: 326.4
44 | 2007-08: 279.3; 2008-09: 331.2
45 | 2007-08: 283.3; 2008-09: 336
46 | 2007-08: 287.3; 2008-09: 340.8
47 | 2007-08: 291.3; 2008-09: 345.6
48 | 2007-08: 295.3; 2008-09: 350.4
49 | 2007-08: 299.3; 2008-09: 355.2
50 | 2007-08: 303.3; 2008-09: 360
51 | 2007-08: 307.2; 2008-09: 364.6
52 | 2007-08: 311.1; 2008-09: 369.2
53 | 2007-08: 315; 2008-09: 373.8
54 | 2007-08: 318.9; 2008-09: 378.4
55 | 2007-08: 322.8; 2008-09: 383
56 | 2007-08: 326.7; 2008-09: 387.6
57 | 2007-08: 330.6; 2008-09: 392.2
58 | 2007-08: 334.5; 2008-09: 396.8
59 | 2007-08: 338.4; 2008-09: 401.4
60 | 2007-08: 342.3; 2008-09: 406
61 | 2007-08: 346.2; 2008-09: 410.6
62 | 2007-08: 350.1; 2008-09: 415.2
63 | 2007-08: 354; 2008-09: 419.8
64 | 2007-08: 357.9; 2008-09: 424.4
65 | 2007-08: 361.8; 2008-09: 429
66 | 2007-08: 365.7; 2008-09: 433.6
67 | 2007-08: 369.6; 2008-09: 438.2
68 | 2007-08: 373.5; 2008-09: 442.8
69 | 2007-08: 377.4; 2008-09: 447.4
70 | 2007-08: 381.3; 2008-09: 452
71 | 2007-08: 385.2; 2008-09: 456.6
72 | 2007-08: 389.1; 2008-09: 461.2
73 | 2007-08: 393; 2008-09: 465.8
74 | 2007-08: 396.9; 2008-09: 470.4
75 | 2007-08: 400.8; 2008-09: 475
76 | 2007-08: 404.7; 2008-09: 479.6
77 | 2007-08: 408.6; 2008-09: 484.2
78 | 2007-08: 412.5; 2008-09: 488.8
79 | 2007-08: 416.4; 2008-09: 493.4
80 | 2007-08: 420.3; 2008-09: 498
81 | 2007-08: 423.9; 2008-09: 502.4
82 | 2007-08: 427.5; 2008-09: 506.8
83 | 2007-08: 431.1; 2008-09: 511.2
84 | 2007-08: 434.7; 2008-09: 515.6
85 | 2007-08: 438.3; 2008-09: 520
86 | 2007-08: 441.9; 2008-09: 524.4
87 | 2007-08: 445.5; 2008-09: 528.8
88 | 2007-08: 449.1; 2008-09: 533.2
89 | 2007-08: 452.7; 2008-09: 537.6
90 | 2007-08: 456.3; 2008-09: 542
91 | 2007-08: 459.9; 2008-09: 546.4
92 | 2007-08: 463.5; 2008-09: 550.8
93 | 2007-08: 467.1; 2008-09: 555.2
94 | 2007-08: 470.7; 2008-09: 559.6
95 | 2007-08: 474.3; 2008-09: 564
96 | 2007-08: 477.9; 2008-09: 568.4
97 | 2007-08: 481.5; 2008-09: 572.8
98 | 2007-08: 485.1; 2008-09: 577.2
99 | 2007-08: 488.7; 2008-09: 581.6
100 | 2007-08: 492.3; 2008-09: 586
101 | 2007-08: 495.7; 2008-09: 590.2
102 | 2007-08: 499.1; 2008-09: 594.4
103 | 2007-08: 502.5; 2008-09: 598.6
104 | 2007-08: 505.9; 2008-09: 602.8
105 | 2007-08: 509.3; 2008-09: 607
106 | 2007-08: 512.7; 2008-09: 611.2
107 | 2007-08: 516.1; 2008-09: 615.4
108 | 2007-08: 519.5; 2008-09: 619.6
109 | 2007-08: 522.9; 2008-09: 623.8
110 | 2007-08: 526.3; 2008-09: 628
111 | 2007-08: 529.7; 2008-09: 632.2
112 | 2007-08: 533.1; 2008-09: 636.4
113 | 2007-08: 536.5; 2008-09: 640.6
114 | 2007-08: 539.9; 2008-09: 644.8
115 | 2007-08: 543.3; 2008-09: 649
116 | 2007-08: 546.7; 2008-09: 653.2
117 | 2007-08: 550.1; 2008-09: 657.4
118 | 2007-08: 553.5; 2008-09: 661.6
119 | 2007-08: 556.9; 2008-09: 665.8
120 | 2007-08: 560.3; 2008-09: 670
121 | 2007-08: 563.7; 2008-09: 674.2
122 | 2007-08: 567.1; 2008-09: 678.4
123 | 2007-08: 570.5; 2008-09: 682.6
124 | 2007-08: 573.9; 2008-09: 686.8
125 | 2007-08: 577.3; 2008-09: 691
126 | 2007-08: 580.7; 2008-09: 695.2
127 | 2007-08: 584.1; 2008-09: 699.4
128 | 2007-08: 587.5; 2008-09: 703.6
129 | 2007-08: 590.9; 2008-09: 707.8
130 | 2007-08: 594.3; 2008-09: 712
131 | 2007-08: 597.7; 2008-09: 716.2
132 | 2007-08: 601.1; 2008-09: 720.4
133 | 2007-08: 604.5; 2008-09: 724.6
134 | 2007-08: 607.9; 2008-09: 728.8
135 | 2007-08: 611.3; 2008-09: 733
136 | 2007-08: 614.7; 2008-09: 737.2
137 | 2007-08: 618.1; 2008-09: 741.4
138 | 2007-08: 621.5; 2008-09: 745.6
139 | 2007-08: 624.9; 2008-09: 749.8
140 | 2007-08: 628.3; 2008-09: 754
141 | 2007-08: 631.7; 2008-09: 758.2
142 | 2007-08: 635.1; 2008-09: 762.4
143 | 2007-08: 638.5; 2008-09: 766.6
144 | 2007-08: 641.9; 2008-09: 770.8
145 | 2007-08: 645.3; 2008-09: 775
146 | 2007-08: 648.7; 2008-09: 779.2
147 | 2007-08: 652.1; 2008-09: 783.4
148 | 2007-08: 655.5; 2008-09: 787.6
149 | 2007-08: 658.9; 2008-09: 791.8
150 | 2007-08: 662.3; 2008-09: 796
151 | 2007-08: 665.7; 2008-09: 800.2
152 | 2007-08: 669.1; 2008-09: 804.4
153 | 2007-08: 672.5; 2008-09: 808.6
154 | 2007-08: 675.9; 2008-09: 812.8
155 | 2007-08: 679.3; 2008-09: 817
156 | 2007-08: 682.7; 2008-09: 821.2
157 | 2007-08: 686.1; 2008-09: 825.4
158 | 2007-08: 689.5; 2008-09: 829.6
159 | 2007-08: 692.9; 2008-09: 833.8
160 | 2007-08: 696.3; 2008-09: 838
161 | 2007-08: 699.7; 2008-09: 842.2
162 | 2007-08: 703.1; 2008-09: 846.4
163 | 2007-08: 706.5; 2008-09: 850.6
164 | 2007-08: 709.9; 2008-09: 854.8
165 | 2007-08: 713.3; 2008-09: 859
166 | 2007-08: 716.7; 2008-09: 863.2
167 | 2007-08: 720.1; 2008-09: 867.4
168 | 2007-08: 723.5; 2008-09: 871.6
169 | 2007-08: 726.9; 2008-09: 875.8
170 | 2007-08: 730.3; 2008-09: 880
171 | 2007-08: 733.7; 2008-09: 884.2
172 | 2007-08: 737.1; 2008-09: 888.4
173 | 2007-08: 740.5; 2008-09: 892.6
174 | 2007-08: 743.9; 2008-09: 896.8
175 | 2007-08: 747.3; 2008-09: 901
176 | 2007-08: 750.7; 2008-09: 905.2
177 | 2007-08: 754.1; 2008-09: 909.4
178 | 2007-08: 757.5; 2008-09: 913.6
179 | 2007-08: 760.9; 2008-09: 917.8
180 | 2007-08: 764.3; 2008-09: 922
181 | 2007-08: 767.7; 2008-09: 926.2
182 | 2007-08: 771.1; 2008-09: 930.4
183 | 2007-08: 774.5; 2008-09: 934.6
184 | 2007-08: 777.9; 2008-09: 938.8
185 | 2007-08: 781.3; 2008-09: 943
186 | 2007-08: 784.7; 2008-09: 947.2
187 | 2007-08: 788.1; 2008-09: 951.4
188 | 2007-08: 791.5; 2008-09: 955.6
189 | 2007-08: 794.9; 2008-09: 959.8
190 | 2007-08: 798.3; 2008-09: 964
191 | 2007-08: 801.7; 2008-09: 968.2
192 | 2007-08: 805.1; 2008-09: 972.4
193 | 2007-08: 808.5; 2008-09: 976.6
194 | 2007-08: 811.9; 2008-09: 980.8
195 | 2007-08: 815.3; 2008-09: 985
196 | 2007-08: 818.7; 2008-09: 989.2
197 | 2007-08: 822.1; 2008-09: 993.4
198 | 2007-08: 825.5; 2008-09: 997.6
199 | 2007-08: 828.9; 2008-09: 1001.8
200 | 2007-08: 832.3; 2008-09: 1006
21 to 30 Km | 2007-08: 4.1; 2008-09: 5
31 to 50 Km | 2007-08: 4; 2008-09: 4.8
50 to 80 Km | 2007-08: 3.9; 2008-09: 4.6
80 to 100 Km | 2007-08: 3.6; 2008-09: 4.4
> 100 Km | 2007-08: 3.4; 2008-09: 4.2
Loading | 2007-08: 8.7; 2008-09: 10
Unloading | 2007-08: 7.2; 2008-09: 8.5
Stacking | 2007-08: 4.6; 2008-09: 5.5
Cost of sand for filling | 2007-08: 37; 2008-09: 60
Seignorage charges | 2007-08: 36; 2008-09: 36
Filling charges | 2007-08: 12.5; 2008-09: 14
Sand or Loose soils wet sand(8b) | 2007-08: 23.5; 2008-09: 25
Loamy clayey soils like BC and OG soils (9b) | 2007-08: 33.5; 2008-09: 37.5
Slushy Soils (10b) | 2007-08: 37; 2008-09: 41
Clayey Soils(11b) | 2007-08: 38.5; 2008-09: 43
Hard gravelly soils (12b) | 2007-08: 36; 2008-09: 40.5
Mixture of gravel and SDR (13b) | 2007-08: 37; 2008-09: 41.5
E/W Rate -using machinery | 2007-08: 13; 2008-09: 13
Diff. of 20a & 20b | 2007-08: 2.5; 2008-09: 3.5
Cost of refilling | 2007-08: 8.4; 2008-09: 14
MS PIPES
MS PIPES | 2003-04 | 2004-05 | 2005-06 | 2006-07 | 2007-08 | 2008-09 | 2009-10 | 2010-11
0.5 | 2007-08: 113.6; 2008-09: 125
1 | 2007-08: 115.3; 2008-09: 130
2 | 2007-08: 119.9; 2008-09: 136
3 | 2007-08: 125; 2008-09: 142
4 | 2007-08: 129.6; 2008-09: 148
5 | 2007-08: 134.1; 2008-09: 154
6 | 2007-08: 145.8; 2008-09: 160
7 | 2007-08: 149.6; 2008-09: 166
8 | 2007-08: 155; 2008-09: 172
9 | 2007-08: 159.3; 2008-09: 178
10 | 2007-08: 164.8; 2008-09: 184
11 | 2007-08: 169.8; 2008-09: 190
12 | 2007-08: 174.2; 2008-09: 196
13 | 2007-08: 179.4; 2008-09: 202
14 | 2007-08: 183.6; 2008-09: 208
15 | 2007-08: 189; 2008-09: 214
16 | 2007-08: 193.1; 2008-09: 220
17 | 2007-08: 197.7; 2008-09: 226
18 | 2007-08: 202.6; 2008-09: 232
19 | 2007-08: 207.2; 2008-09: 238
20 | 2007-08: 213.4; 2008-09: 244
21 | 2007-08: 218; 2008-09: 248.6
22 | 2007-08: 222.6; 2008-09: 253.2
23 | 2007-08: 227.2; 2008-09: 257.8
24 | 2007-08: 231.8; 2008-09: 262.4
25 | 2007-08: 236.4; 2008-09: 267
26 | 2007-08: 241; 2008-09: 271.6
27 | 2007-08: 245.6; 2008-09: 276.2
28 | 2007-08: 250.2; 2008-09: 280.8
29 | 2007-08: 254.8; 2008-09: 285.4
30 | 2007-08: 259.4; 2008-09: 290
31 | 2007-08: 263.3; 2008-09: 293.9
32 | 2007-08: 267.2; 2008-09: 297.8
33 | 2007-08: 271.1; 2008-09: 301.7
34 | 2007-08: 275; 2008-09: 305.6
35 | 2007-08: 278.9; 2008-09: 309.5
36 | 2007-08: 282.8; 2008-09: 313.4
37 | 2007-08: 286.7; 2008-09: 317.3
38 | 2007-08: 290.6; 2008-09: 321.2
39 | 2007-08: 294.5; 2008-09: 325.1
40 | 2007-08: 298.4; 2008-09: 329
41 | 2007-08: 302.3; 2008-09: 332.9
42 | 2007-08: 306.2; 2008-09: 336.8
43 | 2007-08: 310.1; 2008-09: 340.7
44 | 2007-08: 314; 2008-09: 344.6
45 | 2007-08: 317.9; 2008-09: 348.5
46 | 2007-08: 321.8; 2008-09: 352.4
47 | 2007-08: 325.7; 2008-09: 356.3
48 | 2007-08: 329.6; 2008-09: 360.2
49 | 2007-08: 333.5; 2008-09: 364.1
50 | 2007-08: 337.4; 2008-09: 368
51 | 2007-08: 341.3; 2008-09: 371.9
52 | 2007-08: 345.2; 2008-09: 375.8
53 | 2007-08: 349.1; 2008-09: 379.7
54 | 2007-08: 353; 2008-09: 383.6
55 | 2007-08: 356.9; 2008-09: 387.5
56 | 2007-08: 360.8; 2008-09: 391.4
57 | 2007-08: 364.7; 2008-09: 395.3
58 | 2007-08: 368.6; 2008-09: 399.2
59 | 2007-08: 372.5; 2008-09: 403.1
60 | 2007-08: 376.4; 2008-09: 407
61 | 2007-08: 380.3; 2008-09: 410.9
62 | 2007-08: 384.2; 2008-09: 414.8
63 | 2007-08: 388.1; 2008-09: 418.7
64 | 2007-08: 392; 2008-09: 422.6
65 | 2007-08: 395.9; 2008-09: 426.5
66 | 2007-08: 399.8; 2008-09: 430.4
67 | 2007-08: 403.7; 2008-09: 434.3
68 | 2007-08: 407.6; 2008-09: 438.2
69 | 2007-08: 411.5; 2008-09: 442.1
70 | 2007-08: 415.4; 2008-09: 446
71 | 2007-08: 419.3; 2008-09: 449.9
72 | 2007-08: 423.2; 2008-09: 453.8
73 | 2007-08: 427.1; 2008-09: 457.7
74 | 2007-08: 431; 2008-09: 461.6
75 | 2007-08: 434.9; 2008-09: 465.5
76 | 2007-08: 438.8; 2008-09: 469.4
77 | 2007-08: 442.7; 2008-09: 473.3
78 | 2007-08: 446.6; 2008-09: 477.2
79 | 2007-08: 450.5; 2008-09: 481.1
80 | 2007-08: 454.4; 2008-09: 485
81 | 2007-08: 457.7; 2008-09: 488.3
82 | 2007-08: 461; 2008-09: 491.6
83 | 2007-08: 464.3; 2008-09: 494.9
84 | 2007-08: 467.6; 2008-09: 498.2
85 | 2007-08: 470.9; 2008-09: 501.5
86 | 2007-08: 474.2; 2008-09: 504.8
87 | 2007-08: 477.5; 2008-09: 508.1
88 | 2007-08: 480.8; 2008-09: 511.4
89 | 2007-08: 484.1; 2008-09: 514.7
90 | 2007-08: 487.4; 2008-09: 518
91 | 2007-08: 490.7; 2008-09: 521.3
92 | 2007-08: 494; 2008-09: 524.6
93 | 2007-08: 497.3; 2008-09: 527.9
94 | 2007-08: 500.6; 2008-09: 531.2
95 | 2007-08: 503.9; 2008-09: 534.5
96 | 2007-08: 507.2; 2008-09: 537.8
97 | 2007-08: 510.5; 2008-09: 541.1
98 | 2007-08: 513.8; 2008-09: 544.4
99 | 2007-08: 517.1; 2008-09: 547.7
100 | 2007-08: 520.4; 2008-09: 551
101 | 2007-08: 523.5; 2008-09: 554.1
102 | 2007-08: 526.6; 2008-09: 557.2
103 | 2007-08: 529.7; 2008-09: 560.3
104 | 2007-08: 532.8; 2008-09: 563.4
105 | 2007-08: 535.9; 2008-09: 566.5
106 | 2007-08: 539; 2008-09: 569.6
107 | 2007-08: 542.1; 2008-09: 572.7
108 | 2007-08: 545.2; 2008-09: 575.8
109 | 2007-08: 548.3; 2008-09: 578.9
110 | 2007-08: 551.4; 2008-09: 582
111 | 2007-08: 554.5; 2008-09: 585.1
112 | 2007-08: 557.6; 2008-09: 588.2
113 | 2007-08: 560.7; 2008-09: 591.3
114 | 2007-08: 563.8; 2008-09: 594.4
115 | 2007-08: 566.9; 2008-09: 597.5
116 | 2007-08: 570; 2008-09: 600.6
117 | 2007-08: 573.1; 2008-09: 603.7
118 | 2007-08: 576.2; 2008-09: 606.8
119 | 2007-08: 579.3; 2008-09: 609.9
120 | 2007-08: 582.4; 2008-09: 613
121 | 2007-08: 585.5; 2008-09: 616.1
122 | 2007-08: 588.6; 2008-09: 619.2
123 | 2007-08: 591.7; 2008-09: 622.3
124 | 2007-08: 594.8; 2008-09: 625.4
125 | 2007-08: 597.9; 2008-09: 628.5
126 | 2007-08: 601; 2008-09: 631.6
127 | 2007-08: 604.1; 2008-09: 634.7
128 | 2007-08: 607.2; 2008-09: 637.8
129 | 2007-08: 610.3; 2008-09: 640.9
130 | 2007-08: 613.4; 2008-09: 644
131 | 2007-08: 616.5; 2008-09: 647.1
132 | 2007-08: 619.6; 2008-09: 650.2
133 | 2007-08: 622.7; 2008-09: 653.3
134 | 2007-08: 625.8; 2008-09: 656.4
135 | 2007-08: 628.9; 2008-09: 659.5
136 | 2007-08: 632; 2008-09: 662.6
137 | 2007-08: 635.1; 2008-09: 665.7
138 | 2007-08: 638.2; 2008-09: 668.8
139 | 2007-08: 641.3; 2008-09: 671.9
140 | 2007-08: 644.4; 2008-09: 675
141 | 2007-08: 647.5; 2008-09: 678.1
142 | 2007-08: 650.6; 2008-09: 681.2
143 | 2007-08: 653.7; 2008-09: 684.3
144 | 2007-08: 656.8; 2008-09: 687.4
145 | 2007-08: 659.9; 2008-09: 690.5
146 | 2007-08: 663; 2008-09: 693.6
147 | 2007-08: 666.1; 2008-09: 696.7
148 | 2007-08: 669.2; 2008-09: 699.8
149 | 2007-08: 672.3; 2008-09: 702.9
150 | 2007-08: 675.4; 2008-09: 706
151 | 2007-08: 678.5; 2008-09: 709.1
152 | 2007-08: 681.6; 2008-09: 712.2
153 | 2007-08: 684.7; 2008-09: 715.3
154 | 2007-08: 687.8; 2008-09: 718.4
155 | 2007-08: 690.9; 2008-09: 721.5
156 | 2007-08: 694; 2008-09: 724.6
157 | 2007-08: 697.1; 2008-09: 727.7
158 | 2007-08: 700.2; 2008-09: 730.8
159 | 2007-08: 703.3; 2008-09: 733.9
160 | 2007-08: 706.4; 2008-09: 737
161 | 2007-08: 709.5; 2008-09: 740.1
162 | 2007-08: 712.6; 2008-09: 743.2
163 | 2007-08: 715.7; 2008-09: 746.3
164 | 2007-08: 718.8; 2008-09: 749.4
165 | 2007-08: 721.9; 2008-09: 752.5
166 | 2007-08: 725; 2008-09: 755.6
167 | 2007-08: 728.1; 2008-09: 758.7
168 | 2007-08: 731.2; 2008-09: 761.8
169 | 2007-08: 734.3; 2008-09: 764.9
170 | 2007-08: 737.4; 2008-09: 768
171 | 2007-08: 740.5; 2008-09: 771.1
172 | 2007-08: 743.6; 2008-09: 774.2
173 | 2007-08: 746.7; 2008-09: 777.3
174 | 2007-08: 749.8; 2008-09: 780.4
175 | 2007-08: 752.9; 2008-09: 783.5
176 | 2007-08: 756; 2008-09: 786.6
177 | 2007-08: 759.1; 2008-09: 789.7
178 | 2007-08: 762.2; 2008-09: 792.8
179 | 2007-08: 765.3; 2008-09: 795.9
180 | 2007-08: 768.4; 2008-09: 799
181 | 2007-08: 771.5; 2008-09: 802.1
182 | 2007-08: 774.6; 2008-09: 805.2
183 | 2007-08: 777.7; 2008-09: 808.3
184 | 2007-08: 780.8; 2008-09: 811.4
185 | 2007-08: 783.9; 2008-09: 814.5
186 | 2007-08: 787; 2008-09: 817.6
187 | 2007-08: 790.1; 2008-09: 820.7
188 | 2007-08: 793.2; 2008-09: 823.8
189 | 2007-08: 796.3; 2008-09: 826.9
190 | 2007-08: 799.4; 2008-09: 830
191 | 2007-08: 802.5; 2008-09: 833.1
192 | 2007-08: 805.6; 2008-09: 836.2
193 | 2007-08: 808.7; 2008-09: 839.3
194 | 2007-08: 811.8; 2008-09: 842.4
195 | 2007-08: 814.9; 2008-09: 845.5
196 | 2007-08: 818; 2008-09: 848.6
197 | 2007-08: 821.1; 2008-09: 851.7
198 | 2007-08: 824.2; 2008-09: 854.8
199 | 2007-08: 827.3; 2008-09: 857.9
200 | 2007-08: 830.4; 2008-09: 861
201 | 2007-08: 833.5; 2008-09: 864.1
202 | 2007-08: 836.6; 2008-09: 867.2
203 | 2007-08: 839.7; 2008-09: 870.3
204 | 2007-08: 842.8; 2008-09: 873.4
205 | 2007-08: 845.9; 2008-09: 876.5
206 | 2007-08: 849; 2008-09: 879.6
207 | 2007-08: 852.1; 2008-09: 882.7
208 | 2007-08: 855.2; 2008-09: 885.8
209 | 2007-08: 858.3; 2008-09: 888.9
210 | 2007-08: 861.4; 2008-09: 892
211 | 2007-08: 864.5; 2008-09: 895.1
212 | 2007-08: 867.6; 2008-09: 898.2
213 | 2007-08: 870.7; 2008-09: 901.3
214 | 2007-08: 873.8; 2008-09: 904.4
215 | 2007-08: 876.9; 2008-09: 907.5
216 | 2007-08: 880; 2008-09: 910.6
217 | 2007-08: 883.1; 2008-09: 913.7
218 | 2007-08: 886.2; 2008-09: 916.8
219 | 2007-08: 889.3; 2008-09: 919.9
220 | 2007-08: 892.4; 2008-09: 923
221 | 2007-08: 895.5; 2008-09: 926.1
222 | 2007-08: 898.6; 2008-09: 929.2
223 | 2007-08: 901.7; 2008-09: 932.3
224 | 2007-08: 904.8; 2008-09: 935.4
225 | 2007-08: 907.9; 2008-09: 938.5
226 | 2007-08: 911; 2008-09: 941.6
227 | 2007-08: 914.1; 2008-09: 944.7
228 | 2007-08: 917.2; 2008-09: 947.8
229 | 2007-08: 920.3; 2008-09: 950.9
230 | 2007-08: 923.4; 2008-09: 954
231 | 2007-08: 926.5; 2008-09: 957.1
232 | 2007-08: 929.6; 2008-09: 960.2
233 | 2007-08: 932.7; 2008-09: 963.3
234 | 2007-08: 935.8; 2008-09: 966.4
235 | 2007-08: 938.9; 2008-09: 969.5
236 | 2007-08: 942; 2008-09: 972.6
237 | 2007-08: 945.1; 2008-09: 975.7
238 | 2007-08: 948.2; 2008-09: 978.8
239 | 2007-08: 951.3; 2008-09: 981.9
240 | 2007-08: 954.4; 2008-09: 985
241 | 2007-08: 957.5; 2008-09: 988.1
242 | 2007-08: 960.6; 2008-09: 991.2
243 | 2007-08: 963.7; 2008-09: 994.3
244 | 2007-08: 966.8; 2008-09: 997.4
245 | 2007-08: 969.9; 2008-09: 1000.5
246 | 2007-08: 973; 2008-09: 1003.6
247 | 2007-08: 976.1; 2008-09: 1006.7
248 | 2007-08: 979.2; 2008-09: 1009.8
249 | 2007-08: 982.3; 2008-09: 1012.9
250 | 2007-08: 985.4; 2008-09: 1016
251 | 2007-08: 988.5; 2008-09: 1019.1
252 | 2007-08: 991.6; 2008-09: 1022.2
253 | 2007-08: 994.7; 2008-09: 1025.3
254 | 2007-08: 997.8; 2008-09: 1028.4
255 | 2007-08: 1000.9; 2008-09: 1031.5
256 | 2007-08: 1004; 2008-09: 1034.6
257 | 2007-08: 1007.1; 2008-09: 1037.7
258 | 2007-08: 1010.2; 2008-09: 1040.8
259 | 2007-08: 1013.3; 2008-09: 1043.9
260 | 2007-08: 1016.4; 2008-09: 1047
261 | 2007-08: 1019.5; 2008-09: 1050.1
262 | 2007-08: 1022.6; 2008-09: 1053.2
263 | 2007-08: 1025.7; 2008-09: 1056.3
264 | 2007-08: 1028.8; 2008-09: 1059.4
265 | 2007-08: 1031.9; 2008-09: 1062.5
266 | 2007-08: 1035; 2008-09: 1065.6
267 | 2007-08: 1038.1; 2008-09: 1068.7
268 | 2007-08: 1041.2; 2008-09: 1071.8
269 | 2007-08: 1044.3; 2008-09: 1074.9
270 | 2007-08: 1047.4; 2008-09: 1078
271 | 2007-08: 1050.5; 2008-09: 1081.1
272 | 2007-08: 1053.6; 2008-09: 1084.2
273 | 2007-08: 1056.7; 2008-09: 1087.3
274 | 2007-08: 1059.8; 2008-09: 1090.4
275 | 2007-08: 1062.9; 2008-09: 1093.5
276 | 2007-08: 1066; 2008-09: 1096.6
277 | 2007-08: 1069.1; 2008-09: 1099.7
278 | 2007-08: 1072.2; 2008-09: 1102.8
279 | 2007-08: 1075.3; 2008-09: 1105.9
280 | 2007-08: 1078.4; 2008-09: 1109
281 | 2007-08: 1081.5; 2008-09: 1112.1
282 | 2007-08: 1084.6; 2008-09: 1115.2
283 | 2007-08: 1087.7; 2008-09: 1118.3
284 | 2007-08: 1090.8; 2008-09: 1121.4
285 | 2007-08: 1093.9; 2008-09: 1124.5
286 | 2007-08: 1097; 2008-09: 1127.6
287 | 2007-08: 1100.1; 2008-09: 1130.7
288 | 2007-08: 1103.2; 2008-09: 1133.8
289 | 2007-08: 1106.3; 2008-09: 1136.9
290 | 2007-08: 1109.4; 2008-09: 1140
291 | 2007-08: 1112.5; 2008-09: 1143.1
292 | 2007-08: 1115.6; 2008-09: 1146.2
293 | 2007-08: 1118.7; 2008-09: 1149.3
294 | 2007-08: 1121.8; 2008-09: 1152.4
295 | 2007-08: 1124.9; 2008-09: 1155.5
296 | 2007-08: 1128; 2008-09: 1158.6
297 | 2007-08: 1131.1; 2008-09: 1161.7
298 | 2007-08: 1134.2; 2008-09: 1164.8
299 | 2007-08: 1137.3; 2008-09: 1167.9
300 | 2007-08: 1140.4; 2008-09: 1171
301 | 2007-08: 1143.5; 2008-09: 1174.1
302 | 2007-08: 1146.6; 2008-09: 1177.2
303 | 2007-08: 1149.7; 2008-09: 1180.3
304 | 2007-08: 1152.8; 2008-09: 1183.4
305 | 2007-08: 1155.9; 2008-09: 1186.5
306 | 2007-08: 1159; 2008-09: 1189.6
307 | 2007-08: 1162.1; 2008-09: 1192.7
308 | 2007-08: 1165.2; 2008-09: 1195.8
309 | 2007-08: 1168.3; 2008-09: 1198.9
310 | 2007-08: 1171.4; 2008-09: 1202
311 | 2007-08: 1174.5; 2008-09: 1205.1
312 | 2007-08: 1177.6; 2008-09: 1208.2
313 | 2007-08: 1180.7; 2008-09: 1211.3
314 | 2007-08: 1183.8; 2008-09: 1214.4
315 | 2007-08: 1186.9; 2008-09: 1217.5
316 | 2007-08: 1190; 2008-09: 1220.6
317 | 2007-08: 1193.1; 2008-09: 1223.7
318 | 2007-08: 1196.2; 2008-09: 1226.8
319 | 2007-08: 1199.3; 2008-09: 1229.9
320 | 2007-08: 1202.4; 2008-09: 1233
321 | 2007-08: 1205.5; 2008-09: 1236.1
322 | 2007-08: 1208.6; 2008-09: 1239.2
323 | 2007-08: 1211.7; 2008-09: 1242.3
324 | 2007-08: 1214.8; 2008-09: 1245.4
325 | 2007-08: 1217.9; 2008-09: 1248.5
326 | 2007-08: 1221; 2008-09: 1251.6
327 | 2007-08: 1224.1; 2008-09: 1254.7
328 | 2007-08: 1227.2; 2008-09: 1257.8
329 | 2007-08: 1230.3; 2008-09: 1260.9
330 | 2007-08: 1233.4; 2008-09: 1264
331 | 2007-08: 1236.5; 2008-09: 1267.1
332 | 2007-08: 1239.6; 2008-09: 1270.2
333 | 2007-08: 1242.7; 2008-09: 1273.3
334 | 2007-08: 1245.8; 2008-09: 1276.4
335 | 2007-08: 1248.9; 2008-09: 1279.5
336 | 2007-08: 1252; 2008-09: 1282.6
337 | 2007-08: 1255.1; 2008-09: 1285.7
338 | 2007-08: 1258.2; 2008-09: 1288.8
339 | 2007-08: 1261.3; 2008-09: 1291.9
340 | 2007-08: 1264.4; 2008-09: 1295
341 | 2007-08: 1267.5; 2008-09: 1298.1
342 | 2007-08: 1270.6; 2008-09: 1301.2
343 | 2007-08: 1273.7; 2008-09: 1304.3
344 | 2007-08: 1276.8; 2008-09: 1307.4
345 | 2007-08: 1279.9; 2008-09: 1310.5
346 | 2007-08: 1283; 2008-09: 1313.6
347 | 2007-08: 1286.1; 2008-09: 1316.7
348 | 2007-08: 1289.2; 2008-09: 1319.8
349 | 2007-08: 1292.3; 2008-09: 1322.9
350 | 2007-08: 1295.4; 2008-09: 1326
351 | 2007-08: 1298.5; 2008-09: 1329.1
352 | 2007-08: 1301.6; 2008-09: 1332.2
353 | 2007-08: 1304.7; 2008-09: 1335.3
354 | 2007-08: 1307.8; 2008-09: 1338.4
355 | 2007-08: 1310.9; 2008-09: 1341.5
356 | 2007-08: 1314; 2008-09: 1344.6
357 | 2007-08: 1317.1; 2008-09: 1347.7
358 | 2007-08: 1320.2; 2008-09: 1350.8
359 | 2007-08: 1323.3; 2008-09: 1353.9
360 | 2007-08: 1326.4; 2008-09: 1357
361 | 2007-08: 1329.5; 2008-09: 1360.1
362 | 2007-08: 1332.6; 2008-09: 1363.2
363 | 2007-08: 1335.7; 2008-09: 1366.3
364 | 2007-08: 1338.8; 2008-09: 1369.4
365 | 2007-08: 1341.9; 2008-09: 1372.5
366 | 2007-08: 1345; 2008-09: 1375.6
367 | 2007-08: 1348.1; 2008-09: 1378.7
368 | 2007-08: 1351.2; 2008-09: 1381.8
369 | 2007-08: 1354.3; 2008-09: 1384.9
370 | 2007-08: 1357.4; 2008-09: 1388
371 | 2007-08: 1360.5; 2008-09: 1391.1
372 | 2007-08: 1363.6; 2008-09: 1394.2
373 | 2007-08: 1366.7; 2008-09: 1397.3
374 | 2007-08: 1369.8; 2008-09: 1400.4
375 | 2007-08: 1372.9; 2008-09: 1403.5
376 | 2007-08: 1376; 2008-09: 1406.6
377 | 2007-08: 1379.1; 2008-09: 1409.7
378 | 2007-08: 1382.2; 2008-09: 1412.8
379 | 2007-08: 1385.3; 2008-09: 1415.9
380 | 2007-08: 1388.4; 2008-09: 1419
381 | 2007-08: 1391.5; 2008-09: 1422.1
382 | 2007-08: 1394.6; 2008-09: 1425.2
383 | 2007-08: 1397.7; 2008-09: 1428.3
384 | 2007-08: 1400.8; 2008-09: 1431.4
385 | 2007-08: 1403.9; 2008-09: 1434.5
386 | 2007-08: 1407; 2008-09: 1437.6
387 | 2007-08: 1410.1; 2008-09: 1440.7
388 | 2007-08: 1413.2; 2008-09: 1443.8
389 | 2007-08: 1416.3; 2008-09: 1446.9
390 | 2007-08: 1419.4; 2008-09: 1450
391 | 2007-08: 1422.5; 2008-09: 1453.1
392 | 2007-08: 1425.6; 2008-09: 1456.2
393 | 2007-08: 1428.7; 2008-09: 1459.3
394 | 2007-08: 1431.8; 2008-09: 1462.4
395 | 2007-08: 1434.9; 2008-09: 1465.5
396 | 2007-08: 1438; 2008-09: 1468.6
397 | 2007-08: 1441.1; 2008-09: 1471.7
398 | 2007-08: 1444.2; 2008-09: 1474.8
399 | 2007-08: 1447.3; 2008-09: 1477.9
400 | 2007-08: 1450.4; 2008-09: 1481
401 | 2007-08: 1453.5; 2008-09: 1484.1
402 | 2007-08: 1456.6; 2008-09: 1487.2
403 | 2007-08: 1459.7; 2008-09: 1490.3
404 | 2007-08: 1462.8; 2008-09: 1493.4
405 | 2007-08: 1465.9; 2008-09: 1496.5
406 | 2007-08: 1469; 2008-09: 1499.6
407 | 2007-08: 1472.1; 2008-09: 1502.7
408 | 2007-08: 1475.2; 2008-09: 1505.8
409 | 2007-08: 1478.3; 2008-09: 1508.9
410 | 2007-08: 1481.4; 2008-09: 1512
411 | 2007-08: 1484.5; 2008-09: 1515.1
412 | 2007-08: 1487.6; 2008-09: 1518.2
413 | 2007-08: 1490.7; 2008-09: 1521.3
414 | 2007-08: 1493.8; 2008-09: 1524.4
415 | 2007-08: 1496.9; 2008-09: 1527.5
416 | 2007-08: 1500; 2008-09: 1530.6
417 | 2007-08: 1503.1; 2008-09: 1533.7
418 | 2007-08: 1506.2; 2008-09: 1536.8
419 | 2007-08: 1509.3; 2008-09: 1539.9
420 | 2007-08: 1512.4; 2008-09: 1543
421 | 2007-08: 1515.5; 2008-09: 1546.1
422 | 2007-08: 1518.6; 2008-09: 1549.2
423 | 2007-08: 1521.7; 2008-09: 1552.3
424 | 2007-08: 1524.8; 2008-09: 1555.4
425 | 2007-08: 1527.9; 2008-09: 1558.5
426 | 2007-08: 1531; 2008-09: 1561.6
427 | 2007-08: 1534.1; 2008-09: 1564.7
428 | 2007-08: 1537.2; 2008-09: 1567.8
429 | 2007-08: 1540.3; 2008-09: 1570.9
430 | 2007-08: 1543.4; 2008-09: 1574
431 | 2007-08: 1546.5; 2008-09: 1577.1
432 | 2007-08: 1549.6; 2008-09: 1580.2
433 | 2007-08: 1552.7; 2008-09: 1583.3
434 | 2007-08: 1555.8; 2008-09: 1586.4
435 | 2007-08: 1558.9; 2008-09: 1589.5
436 | 2007-08: 1562; 2008-09: 1592.6
437 | 2007-08: 1565.1; 2008-09: 1595.7
438 | 2007-08: 1568.2; 2008-09: 1598.8
439 | 2007-08: 1571.3; 2008-09: 1601.9
440 | 2007-08: 1574.4; 2008-09: 1605
441 | 2007-08: 1577.5; 2008-09: 1608.1
442 | 2007-08: 1580.6; 2008-09: 1611.2
443 | 2007-08: 1583.7; 2008-09: 1614.3
444 | 2007-08: 1586.8; 2008-09: 1617.4
445 | 2007-08: 1589.9; 2008-09: 1620.5
446 | 2007-08: 1593; 2008-09: 1623.6
447 | 2007-08: 1596.1; 2008-09: 1626.7
448 | 2007-08: 1599.2; 2008-09: 1629.8
449 | 2007-08: 1602.3; 2008-09: 1632.9
450 | 2007-08: 1605.4; 2008-09: 1636
451 | 2007-08: 1608.5; 2008-09: 1639.1
452 | 2007-08: 1611.6; 2008-09: 1642.2
453 | 2007-08: 1614.7; 2008-09: 1645.3
454 | 2007-08: 1617.8; 2008-09: 1648.4
455 | 2007-08: 1620.9; 2008-09: 1651.5
456 | 2007-08: 1624; 2008-09: 1654.6
457 | 2007-08: 1627.1; 2008-09: 1657.7
458 | 2007-08: 1630.2; 2008-09: 1660.8
459 | 2007-08: 1633.3; 2008-09: 1663.9
460 | 2007-08: 1636.4; 2008-09: 1667
461 | 2007-08: 1639.5; 2008-09: 1670.1
462 | 2007-08: 1642.6; 2008-09: 1673.2
463 | 2007-08: 1645.7; 2008-09: 1676.3
464 | 2007-08: 1648.8; 2008-09: 1679.4
465 | 2007-08: 1651.9; 2008-09: 1682.5
466 | 2007-08: 1655; 2008-09: 1685.6
467 | 2007-08: 1658.1; 2008-09: 1688.7
468 | 2007-08: 1661.2; 2008-09: 1691.8
469 | 2007-08: 1664.3; 2008-09: 1694.9
470 | 2007-08: 1667.4; 2008-09: 1698
471 | 2007-08: 1670.5; 2008-09: 1701.1
472 | 2007-08: 1673.6; 2008-09: 1704.2
473 | 2007-08: 1676.7; 2008-09: 1707.3
474 | 2007-08: 1679.8; 2008-09: 1710.4
475 | 2007-08: 1682.9; 2008-09: 1713.5
476 | 2007-08: 1686; 2008-09: 1716.6
477 | 2007-08: 1689.1; 2008-09: 1719.7
478 | 2007-08: 1692.2; 2008-09: 1722.8
479 | 2007-08: 1695.3; 2008-09: 1725.9
480 | 2007-08: 1698.4; 2008-09: 1729
481 | 2007-08: 1701.5; 2008-09: 1732.1
482 | 2007-08: 1704.6; 2008-09: 1735.2
483 | 2007-08: 1707.7; 2008-09: 1738.3
484 | 2007-08: 1710.8; 2008-09: 1741.4
485 | 2007-08: 1713.9; 2008-09: 1744.5
486 | 2007-08: 1717; 2008-09: 1747.6
487 | 2007-08: 1720.1; 2008-09: 1750.7
488 | 2007-08: 1723.2; 2008-09: 1753.8
489 | 2007-08: 1726.3; 2008-09: 1756.9
490 | 2007-08: 1729.4; 2008-09: 1760
491 | 2007-08: 1732.5; 2008-09: 1763.1
492 | 2007-08: 1735.6; 2008-09: 1766.2
493 | 2007-08: 1738.7; 2008-09: 1769.3
494 | 2007-08: 1741.8; 2008-09: 1772.4
495 | 2007-08: 1744.9; 2008-09: 1775.5
496 | 2007-08: 1748; 2008-09: 1778.6
497 | 2007-08: 1751.1; 2008-09: 1781.7
498 | 2007-08: 1754.2; 2008-09: 1784.8
499 | 2007-08: 1757.3; 2008-09: 1787.9
500 | 2007-08: 1760.4; 2008-09: 1791
501 | 2007-08: 1763.5; 2008-09: 1794.1
502 | 2007-08: 1766.6; 2008-09: 1797.2
503 | 2007-08: 1769.7; 2008-09: 1800.3
504 | 2007-08: 1772.8; 2008-09: 1803.4
505 | 2007-08: 1775.9; 2008-09: 1806.5
506 | 2007-08: 1779; 2008-09: 1809.6
507 | 2007-08: 1782.1; 2008-09: 1812.7
508 | 2007-08: 1785.2; 2008-09: 1815.8
509 | 2007-08: 1788.3; 2008-09: 1818.9
510 | 2007-08: 1791.4; 2008-09: 1822
511 | 2007-08: 1794.5; 2008-09: 1825.1
512 | 2007-08: 1797.6; 2008-09: 1828.2
513 | 2007-08: 1800.7; 2008-09: 1831.3
514 | 2007-08: 1803.8; 2008-09: 1834.4
515 | 2007-08: 1806.9; 2008-09: 1837.5
516 | 2007-08: 1810; 2008-09: 1840.6
517 | 2007-08: 1813.1; 2008-09: 1843.7
518 | 2007-08: 1816.2; 2008-09: 1846.8
519 | 2007-08: 1819.3; 2008-09: 1849.9
520 | 2007-08: 1822.4; 2008-09: 1853
521 | 2007-08: 1825.5; 2008-09: 1856.1
522 | 2007-08: 1828.6; 2008-09: 1859.2
523 | 2007-08: 1831.7; 2008-09: 1862.3
524 | 2007-08: 1834.8; 2008-09: 1865.4
525 | 2007-08: 1837.9; 2008-09: 1868.5
526 | 2007-08: 1841; 2008-09: 1871.6
527 | 2007-08: 1844.1; 2008-09: 1874.7
528 | 2007-08: 1847.2; 2008-09: 1877.8
529 | 2007-08: 1850.3; 2008-09: 1880.9
530 | 2007-08: 1853.4; 2008-09: 1884
531 | 2007-08: 1856.5; 2008-09: 1887.1
532 | 2007-08: 1859.6; 2008-09: 1890.2
533 | 2007-08: 1862.7; 2008-09: 1893.3
534 | 2007-08: 1865.8; 2008-09: 1896.4
535 | 2007-08: 1868.9; 2008-09: 1899.5
536 | 2007-08: 1872; 2008-09: 1902.6
537 | 2007-08: 1875.1; 2008-09: 1905.7
538 | 2007-08: 1878.2; 2008-09: 1908.8
539 | 2007-08: 1881.3; 2008-09: 1911.9
540 | 2007-08: 1884.4; 2008-09: 1915
541 | 2007-08: 1887.5; 2008-09: 1918.1
542 | 2007-08: 1890.6; 2008-09: 1921.2
543 | 2007-08: 1893.7; 2008-09: 1924.3
544 | 2007-08: 1896.8; 2008-09: 1927.4
545 | 2007-08: 1899.9; 2008-09: 1930.5
546 | 2007-08: 1903; 2008-09: 1933.6
547 | 2007-08: 1906.1; 2008-09: 1936.7
548 | 2007-08: 1909.2; 2008-09: 1939.8
549 | 2007-08: 1912.3; 2008-09: 1942.9
550 | 2007-08: 1915.4; 2008-09: 1946
551 | 2007-08: 1918.5; 2008-09: 1949.1
552 | 2007-08: 1921.6; 2008-09: 1952.2
553 | 2007-08: 1924.7; 2008-09: 1955.3
554 | 2007-08: 1927.8; 2008-09: 1958.4
555 | 2007-08: 1930.9; 2008-09: 1961.5
556 | 2007-08: 1934; 2008-09: 1964.6
557 | 2007-08: 1937.1; 2008-09: 1967.7
558 | 2007-08: 1940.2; 2008-09: 1970.8
559 | 2007-08: 1943.3; 2008-09: 1973.9
560 | 2007-08: 1946.4; 2008-09: 1977
561 | 2007-08: 1949.5; 2008-09: 1980.1
562 | 2007-08: 1952.6; 2008-09: 1983.2
563 | 2007-08: 1955.7; 2008-09: 1986.3
564 | 2007-08: 1958.8; 2008-09: 1989.4
565 | 2007-08: 1961.9; 2008-09: 1992.5
566 | 2007-08: 1965; 2008-09: 1995.6
567 | 2007-08: 1968.1; 2008-09: 1998.7
568 | 2007-08: 1971.2; 2008-09: 2001.8
569 | 2007-08: 1974.3; 2008-09: 2004.9
570 | 2007-08: 1977.4; 2008-09: 2008
571 | 2007-08: 1980.5; 2008-09: 2011.1
572 | 2007-08: 1983.6; 2008-09: 2014.2
573 | 2007-08: 1986.7; 2008-09: 2017.3
574 | 2007-08: 1989.8; 2008-09: 2020.4
575 | 2007-08: 1992.9; 2008-09: 2023.5
576 | 2007-08: 1996; 2008-09: 2026.6
577 | 2007-08: 1999.1; 2008-09: 2029.7
578 | 2007-08: 2002.2; 2008-09: 2032.8
579 | 2007-08: 2005.3; 2008-09: 2035.9
580 | 2007-08: 2008.4; 2008-09: 2039
581 | 2007-08: 2011.5; 2008-09: 2042.1
582 | 2007-08: 2014.6; 2008-09: 2045.2
583 | 2007-08: 2017.7; 2008-09: 2048.3
584 | 2007-08: 2020.8; 2008-09: 2051.4
585 | 2007-08: 2023.9; 2008-09: 2054.5
586 | 2007-08: 2027; 2008-09: 2057.6
587 | 2007-08: 2030.1; 2008-09: 2060.7
588 | 2007-08: 2033.2; 2008-09: 2063.8
589 | 2007-08: 2036.3; 2008-09: 2066.9
590 | 2007-08: 2039.4; 2008-09: 2070
591 | 2007-08: 2042.5; 2008-09: 2073.1
592 | 2007-08: 2045.6; 2008-09: 2076.2
593 | 2007-08: 2048.7; 2008-09: 2079.3
594 | 2007-08: 2051.8; 2008-09: 2082.4
595 | 2007-08: 2054.9; 2008-09: 2085.5
596 | 2007-08: 2058; 2008-09: 2088.6
597 | 2007-08: 2061.1; 2008-09: 2091.7
598 | 2007-08: 2064.2; 2008-09: 2094.8
599 | 2007-08: 2067.3; 2008-09: 2097.9
600 | 2007-08: 2070.4; 2008-09: 2101
601 | 2007-08: 2073.5; 2008-09: 2104.1
602 | 2007-08: 2076.6; 2008-09: 2107.2
603 | 2007-08: 2079.7; 2008-09: 2110.3
604 | 2007-08: 2082.8; 2008-09: 2113.4
605 | 2007-08: 2085.9; 2008-09: 2116.5
606 | 2007-08: 2089; 2008-09: 2119.6
607 | 2007-08: 2092.1; 2008-09: 2122.7
608 | 2007-08: 2095.2; 2008-09: 2125.8
609 | 2007-08: 2098.3; 2008-09: 2128.9
610 | 2007-08: 2101.4; 2008-09: 2132
611 | 2007-08: 2104.5; 2008-09: 2135.1
612 | 2007-08: 2107.6; 2008-09: 2138.2
613 | 2007-08: 2110.7; 2008-09: 2141.3
614 | 2007-08: 2113.8; 2008-09: 2144.4
615 | 2007-08: 2116.9; 2008-09: 2147.5
616 | 2007-08: 2120; 2008-09: 2150.6
617 | 2007-08: 2123.1; 2008-09: 2153.7
618 | 2007-08: 2126.2; 2008-09: 2156.8
619 | 2007-08: 2129.3; 2008-09: 2159.9
620 | 2007-08: 2132.4; 2008-09: 2163
621 | 2007-08: 2135.5; 2008-09: 2166.1
622 | 2007-08: 2138.6; 2008-09: 2169.2
623 | 2007-08: 2141.7; 2008-09: 2172.3
624 | 2007-08: 2144.8; 2008-09: 2175.4
625 | 2007-08: 2147.9; 2008-09: 2178.5
626 | 2007-08: 2151; 2008-09: 2181.6
627 | 2007-08: 2154.1; 2008-09: 2184.7
628 | 2007-08: 2157.2; 2008-09: 2187.8
629 | 2007-08: 2160.3; 2008-09: 2190.9
630 | 2007-08: 2163.4; 2008-09: 2194
631 | 2007-08: 2166.5; 2008-09: 2197.1
632 | 2007-08: 2169.6; 2008-09: 2200.2
633 | 2007-08: 2172.7; 2008-09: 2203.3
634 | 2007-08: 2175.8; 2008-09: 2206.4
635 | 2007-08: 2178.9; 2008-09: 2209.5
636 | 2007-08: 2182; 2008-09: 2212.6
637 | 2007-08: 2185.1; 2008-09: 2215.7
638 | 2007-08: 2188.2; 2008-09: 2218.8
639 | 2007-08: 2191.3; 2008-09: 2221.9
640 | 2007-08: 2194.4; 2008-09: 2225
641 | 2007-08: 2197.5; 2008-09: 2228.1
642 | 2007-08: 2200.6; 2008-09: 2231.2
643 | 2007-08: 2203.7; 2008-09: 2234.3
644 | 2007-08: 2206.8; 2008-09: 2237.4
645 | 2007-08: 2209.9; 2008-09: 2240.5
646 | 2007-08: 2213; 2008-09: 2243.6
647 | 2007-08: 2216.1; 2008-09: 2246.7
648 | 2007-08: 2219.2; 2008-09: 2249.8
649 | 2007-08: 2222.3; 2008-09: 2252.9
650 | 2007-08: 2225.4; 2008-09: 2256
651 | 2007-08: 2228.5; 2008-09: 2259.1
652 | 2007-08: 2231.6; 2008-09: 2262.2
653 | 2007-08: 2234.7; 2008-09: 2265.3
654 | 2007-08: 2237.8; 2008-09: 2268.4
655 | 2007-08: 2240.9; 2008-09: 2271.5
656 | 2007-08: 2244; 2008-09: 2274.6
657 | 2007-08: 2247.1; 2008-09: 2277.7
658 | 2007-08: 2250.2; 2008-09: 2280.8
659 | 2007-08: 2253.3; 2008-09: 2283.9
660 | 2007-08: 2256.4; 2008-09: 2287
661 | 2007-08: 2259.5; 2008-09: 2290.1
662 | 2007-08: 2262.6; 2008-09: 2293.2
663 | 2007-08: 2265.7; 2008-09: 2296.3
664 | 2007-08: 2268.8; 2008-09: 2299.4
665 | 2007-08: 2271.9; 2008-09: 2302.5
666 | 2007-08: 2275; 2008-09: 2305.6
667 | 2007-08: 2278.1; 2008-09: 2308.7
668 | 2007-08: 2281.2; 2008-09: 2311.8
669 | 2007-08: 2284.3; 2008-09: 2314.9
670 | 2007-08: 2287.4; 2008-09: 2318
671 | 2007-08: 2290.5; 2008-09: 2321.1
672 | 2007-08: 2293.6; 2008-09: 2324.2
673 | 2007-08: 2296.7; 2008-09: 2327.3
674 | 2007-08: 2299.8; 2008-09: 2330.4
675 | 2007-08: 2302.9; 2008-09: 2333.5
676 | 2007-08: 2306; 2008-09: 2336.6
677 | 2007-08: 2309.1; 2008-09: 2339.7
678 | 2007-08: 2312.2; 2008-09: 2342.8
679 | 2007-08: 2315.3; 2008-09: 2345.9
680 | 2007-08: 2318.4; 2008-09: 2349
681 | 2007-08: 2321.5; 2008-09: 2352.1
682 | 2007-08: 2324.6; 2008-09: 2355.2
683 | 2007-08: 2327.7; 2008-09: 2358.3
684 | 2007-08: 2330.8; 2008-09: 2361.4
685 | 2007-08: 2333.9; 2008-09: 2364.5
686 | 2007-08: 2337; 2008-09: 2367.6
687 | 2007-08: 2340.1; 2008-09: 2370.7
688 | 2007-08: 2343.2; 2008-09: 2373.8
689 | 2007-08: 2346.3; 2008-09: 2376.9
690 | 2007-08: 2349.4; 2008-09: 2380
691 | 2007-08: 2352.5; 2008-09: 2383.1
692 | 2007-08: 2355.6; 2008-09: 2386.2
693 | 2007-08: 2358.7; 2008-09: 2389.3
694 | 2007-08: 2361.8; 2008-09: 2392.4
695 | 2007-08: 2364.9; 2008-09: 2395.5
696 | 2007-08: 2368; 2008-09: 2398.6
697 | 2007-08: 2371.1; 2008-09: 2401.7
698 | 2007-08: 2374.2; 2008-09: 2404.8
699 | 2007-08: 2377.3; 2008-09: 2407.9
700 | 2007-08: 2380.4; 2008-09: 2411
701 | 2007-08: 2383.5; 2008-09: 2414.1
702 | 2007-08: 2386.6; 2008-09: 2417.2
703 | 2007-08: 2389.7; 2008-09: 2420.3
704 | 2007-08: 2392.8; 2008-09: 2423.4
705 | 2007-08: 2395.9; 2008-09: 2426.5
706 | 2007-08: 2399; 2008-09: 2429.6
707 | 2007-08: 2402.1; 2008-09: 2432.7
708 | 2007-08: 2405.2; 2008-09: 2435.8
709 | 2007-08: 2408.3; 2008-09: 2438.9
710 | 2007-08: 2411.4; 2008-09: 2442
711 | 2007-08: 2414.5; 2008-09: 2445.1
712 | 2007-08: 2417.6; 2008-09: 2448.2
713 | 2007-08: 2420.7; 2008-09: 2451.3
714 | 2007-08: 2423.8; 2008-09: 2454.4
715 | 2007-08: 2426.9; 2008-09: 2457.5
716 | 2007-08: 2430; 2008-09: 2460.6
717 | 2007-08: 2433.1; 2008-09: 2463.7
718 | 2007-08: 2436.2; 2008-09: 2466.8
719 | 2007-08: 2439.3; 2008-09: 2469.9
720 | 2007-08: 2442.4; 2008-09: 2473
721 | 2007-08: 2445.5; 2008-09: 2476.1
722 | 2007-08: 2448.6; 2008-09: 2479.2
723 | 2007-08: 2451.7; 2008-09: 2482.3
724 | 2007-08: 2454.8; 2008-09: 2485.4
725 | 2007-08: 2457.9; 2008-09: 2488.5
726 | 2007-08: 2461; 2008-09: 2491.6
727 | 2007-08: 2464.1; 2008-09: 2494.7
728 | 2007-08: 2467.2; 2008-09: 2497.8
729 | 2007-08: 2470.3; 2008-09: 2500.9
730 | 2007-08: 2473.4; 2008-09: 2504
731 | 2007-08: 2476.5; 2008-09: 2507.1
732 | 2007-08: 2479.6; 2008-09: 2510.2
733 | 2007-08: 2482.7; 2008-09: 2513.3
734 | 2007-08: 2485.8; 2008-09: 2516.4
735 | 2007-08: 2488.9; 2008-09: 2519.5
736 | 2007-08: 2492; 2008-09: 2522.6
737 | 2007-08: 2495.1; 2008-09: 2525.7
738 | 2007-08: 2498.2; 2008-09: 2528.8
739 | 2007-08: 2501.3; 2008-09: 2531.9
740 | 2007-08: 2504.4; 2008-09: 2535
[5 empty] | 2007-08 | 2008-09
21 to 30 Km | 2007-08: 4.6; 2008-09: 5.75
31 to 50 Km | 2007-08: 3.9; 2008-09: 5.5
50 to 80 Km | 2007-08: 3.9; 2008-09: 5
80 to 100 Km | 2007-08: 3.3; 2008-09: 4.75
> 100 Km | 2007-08: 3.1; 2008-09: 4.5
Loading | 2007-08: 19.4; 2008-09: 22.5
Unloading | 2007-08: 15; 2008-09: 17.5
stacking | 2007-08: 8.7; 2008-09: 10

## PSC -pv (hidden)
COST COMPARISION OF PSC PIPES
Sl. No | Diameter | Class | Basic Rate as per SSR | Basic rate considered for HT wire Rs. | Basic rate considered for HT wire as per revised Rs. | Difference in Price of HR Plates per MT Rs. | For increase/decrease of Rs.1000 in cost of HR plates Add/deduct @ 2.7% in the cost of pipe Rs. | Total cost of pipe | Percentage increase
1 | 350 | 6 kg | 1060 | 25787 | 31000 | 5213 | 149.2 | 1209.2 | 14.08
2 | 400 | 6 kg | 1140 | 25787 | 31000 | 5213 | 160.46 | 1300.46 | 14.08
3 | 450 | 6 kg | 1210 | 25787 | 31000 | 5213 | 170.31 | 1380.31 | 14.08
4 | 500 | 6 kg | 1310 | 25787 | 31000 | 5213 | 184.38 | 1494.38 | 14.07
5 | 600 | 6 kg | 1510 | 25787 | 31000 | 5213 | 212.53 | 1722.53 | 14.07
6 | 700 | 6 kg | 1850 | 25787 | 31000 | 5213 | 260.39 | 2110.39 | 14.08
7 | 800 | 6 kg | 2190 | 25787 | 31000 | 5213 | 308.24 | 2498.24 | 14.07
8 | 900 | 6 kg | 2540 | 25787 | 31000 | 5213 | 357.51 | 2897.51 | 14.08
9 | 1000 | 6 kg | 2980 | 25787 | 31000 | 5213 | 419.44 | 3399.44 | 14.08
10 | 1100 | 6 kg | 3390 | 25787 | 31000 | 5213 | 477.15 | 3867.15 | 14.08
11 | 1200 | 6 kg | 3760 | 25787 | 31000 | 5213 | 529.22 | 4289.22 | 14.08
12 | 350 | 8 kg | 1060 | 25787 | 31000 | 5213 | 149.2 | 1209.2 | 14.08
13 | 400 | 8 kg | 1150 | 25787 | 31000 | 5213 | 161.86 | 1311.86 | 14.07
14 | 450 | 8 kg | 1220 | 25787 | 31000 | 5213 | 171.72 | 1391.72 | 14.08
15 | 500 | 8 kg | 1320 | 25787 | 31000 | 5213 | 185.79 | 1505.79 | 14.08
16 | 600 | 8 kg | 1520 | 25787 | 31000 | 5213 | 213.94 | 1733.94 | 14.08
17 | 700 | 8 kg | 1860 | 25787 | 31000 | 5213 | 261.8 | 2121.8 | 14.08
18 | 800 | 8 kg | 2210 | 25787 | 31000 | 5213 | 311.06 | 2521.06 | 14.08
19 | 900 | 8 kg | 2560 | 25787 | 31000 | 5213 | 360.32 | 2920.32 | 14.08
20 | 1000 | 8 kg | 3010 | 25787 | 31000 | 5213 | 423.66 | 3433.66 | 14.08
21 | 1100 | 8 kg | 3440 | 25787 | 31000 | 5213 | 484.18 | 3924.18 | 14.08
22 | 1200 | 8 kg | 3830 | 25787 | 31000 | 5213 | 539.08 | 4369.08 | 14.08
23 | 350 | 10 kg | 1070 | 25787 | 31000 | 5213 | 150.6 | 1220.6 | 14.07
24 | 400 | 10 kg | 1160 | 25787 | 31000 | 5213 | 163.27 | 1323.27 | 14.08
25 | 450 | 10 kg | 1230 | 25787 | 31000 | 5213 | 173.12 | 1403.12 | 14.07
26 | 500 | 10 kg | 1330 | 25787 | 31000 | 5213 | 187.2 | 1517.2 | 14.08
27 | 600 | 10 kg | 1540 | 25787 | 31000 | 5213 | 216.76 | 1756.76 | 14.08
28 | 700 | 10 kg | 1890 | 25787 | 31000 | 5213 | 266.02 | 2156.02 | 14.08
29 | 800 | 10 kg | 2270 | 25787 | 31000 | 5213 | 319.5 | 2589.5 | 14.07
30 | 900 | 10 kg | 2620 | 25787 | 31000 | 5213 | 368.77 | 2988.77 | 14.08
31 | 1000 | 10 kg | 3100 | 25787 | 31000 | 5213 | 436.33 | 3536.33 | 14.08
32 | 1100 | 10 kg | 3540 | 25787 | 31000 | 5213 | 498.26 | 4038.26 | 14.08
33 | 1200 | 10 kg | 3960 | 25787 | 31000 | 5213 | 557.37 | 4517.37 | 14.08
34 | 350 | 12 kg | 1080 | 25787 | 31000 | 5213 | 152.01 | 1232.01 | 14.08
35 | 400 | 12 kg | 1180 | 25787 | 31000 | 5213 | 166.09 | 1346.09 | 14.08
36 | 450 | 12 kg | 1260 | 25787 | 31000 | 5213 | 177.35 | 1437.35 | 14.08
37 | 500 | 12 kg | 1360 | 25787 | 31000 | 5213 | 191.42 | 1551.42 | 14.08
38 | 600 | 12 kg | 1590 | 25787 | 31000 | 5213 | 223.79 | 1813.79 | 14.07
39 | 700 | 12 kg | 1940 | 25787 | 31000 | 5213 | 273.06 | 2213.06 | 14.08
40 | 800 | 12 kg | 2330 | 25787 | 31000 | 5213 | 327.95 | 2657.95 | 14.08
41 | 900 | 12 kg | 2730 | 25787 | 31000 | 5213 | 384.25 | 3114.25 | 14.08
42 | 1000 | 12 kg | 3220 | 25787 | 31000 | 5213 | 453.22 | 3673.22 | 14.08
43 | 1100 | 12 kg | 3730 | 25787 | 31000 | 5213 | 525 | 4255 | 14.08
44 | 1200 | 12 kg | 4170 | 25787 | 31000 | 5213 | 586.93 | 4756.93 | 14.08
45 | 350 | 14 kg | 1100 | 25787 | 31000 | 5213 | 154.83 | 1254.83 | 14.08
46 | 400 | 14 kg | 1200 | 25787 | 31000 | 5213 | 168.9 | 1368.9 | 14.08
47 | 450 | 14 kg | 1290 | 25787 | 31000 | 5213 | 181.57 | 1471.57 | 14.08
48 | 500 | 14 kg | 1390 | 25787 | 31000 | 5213 | 195.64 | 1585.64 | 14.07
49 | 600 | 14 kg | 1640 | 25787 | 31000 | 5213 | 230.83 | 1870.83 | 14.08
50 | 700 | 14 kg | 2010 | 25787 | 31000 | 5213 | 282.91 | 2292.91 | 14.08
51 | 800 | 14 kg | 2420 | 25787 | 31000 | 5213 | 340.62 | 2760.62 | 14.08
52 | 900 | 14 kg | 2840 | 25787 | 31000 | 5213 | 399.73 | 3239.73 | 14.08
53 | 1000 | 14 kg | 3410 | 25787 | 31000 | 5213 | 479.96 | 3889.96 | 14.08
54 | 1100 | 14 kg | 3900 | 25787 | 31000 | 5213 | 548.93 | 4448.93 | 14.08
55 | 1200 | 14 kg | 4380 | 25787 | 31000 | 5213 | 616.49 | 4996.49 | 14.08
56 | 350 | 16 kg | 1140 | 25787 | 31000 | 5213 | 160.46 | 1300.46 | 14.08
57 | 400 | 16 kg | 1220 | 25787 | 31000 | 5213 | 171.72 | 1391.72 | 14.08
58 | 450 | 16 kg | 1320 | 25787 | 31000 | 5213 | 185.79 | 1505.79 | 14.08
59 | 500 | 16 kg | 1430 | 25787 | 31000 | 5213 | 201.27 | 1631.27 | 14.07
60 | 600 | 16 kg | 1690 | 25787 | 31000 | 5213 | 237.87 | 1927.87 | 14.08
61 | 700 | 16 kg | 2070 | 25787 | 31000 | 5213 | 291.35 | 2361.35 | 14.07
62 | 800 | 16 kg | 2510 | 25787 | 31000 | 5213 | 353.29 | 2863.29 | 14.08
63 | 900 | 16 kg | 3000 | 25787 | 31000 | 5213 | 422.25 | 3422.25 | 14.08
64 | 1000 | 16 kg | 3560 | 25787 | 31000 | 5213 | 501.07 | 4061.07 | 14.08
65 | 1100 | 16 kg | 4070 | 25787 | 31000 | 5213 | 572.86 | 4642.86 | 14.08
66 | 1200 | 16 kg | 4580 | 25787 | 31000 | 5213 | 644.64 | 5224.64 | 14.08

## GRP-pv (hidden)
Price Variation in GRP pipes - for the work providing CPWS Scheme to Cheepurupally and other habitations (head works)
Sl. No | Diameter | Class | Raw materials price Rs./Kg as per SSR 2006-2007 |  |  | Raw materials price Rs./Kg (Including all taxes) at time of actual procurement (A) as per invoice - July 2007 |  |  | Raw materials price Rs./Kg (Excluding all taxes)=A/1.1632 at time of actual procurement |  |  | Variation Raw materials price Rs./Kg At time of actual procurement |  |  | The %of variation in cost of pipe | Cost of GRP pipes as per OE in Rs. | Cost of GRP pipes as per Revised Rate in Rs. | Increase in Cost of GRP pipes as per Revised Rate in Rs. | Total cost of pipes as per OE in Rs. | CED(16%) | ED(2%) | VAT(4%) | Total Taxes
|  |  | Hoop glass fiber Rovings | Chp Glass | Resin | Hoop glass fiber Rovings | Chop Glass | Resin | Hoop glass fiber Rovings | Chop Glass | Resin | Hoop glass fiber Rovings h% (35) | Chop Glass c% (40) | Resin r% (25) | (Hxh+ Cxc+ Rxr) /100
1 | 350 | 3 kg | 60 | 63 | 58 | 66 | 66 | 75 | 66 | 66 | 75 | 10 | 4.7619 | 29.3103 | 12.7323 | 1523 | 1717 | 194 | #REF! | #REF! | #REF! | #REF!
2 | 400 | 3 kg | 60 | 63 | 58 | 66 | 66 | 75 | 66 | 66 | 75 | 10 | 4.7619 | 29.3103 | 12.7323 | 1696 | 1912 | 216 | #REF! | #REF! | #REF! | #REF!
3 | 450 | 3 kg | 60 | 63 | 58 | 66 | 66 | 75 | 66 | 66 | 75 | 10 | 4.7619 | 29.3103 | 12.7323 | 1990 | 2243 | 253 | #REF! | #REF! | #REF! | #REF!
4 | 500 | 3 kg | 60 | 63 | 58 | 66 | 66 | 75 | 66 | 66 | 75 | 10 | 4.7619 | 29.3103 | 12.7323 | 2266 | 2555 | 289 | #REF! | #REF! | #REF! | #REF!
5 | 600 | 3 kg | 60 | 63 | 58 | 66 | 66 | 75 | 66 | 66 | 75 | 10 | 4.7619 | 29.3103 | 12.7323 | 2880 | 3247 | 367 | #REF! | #REF! | #REF! | #REF!
6 | 700 | 3 kg | 60 | 63 | 58 | 66 | 66 | 75 | 66 | 66 | 75 | 10 | 4.7619 | 29.3103 | 12.7323 | 3645 | 4109 | 464 | #REF! | #REF! | #REF! | #REF! | #REF!
7 | 800 | 3 kg | 60 | 63 | 58 | 66 | 66 | 75 | 66 | 66 | 75 | 10 | 4.7619 | 29.3103 | 12.7323 | 4462 | 5030 | 568
8 | 900 | 3 kg | 60 | 63 | 58 | 66 | 66 | 75 | 66 | 66 | 75 | 10 | 4.7619 | 29.3103 | 12.7323 | 5578 | 6288 | 710
9 | 1000 | 3 kg | 60 | 63 | 58 | 66 | 66 | 75 | 66 | 66 | 75 | 10 | 4.7619 | 29.3103 | 12.7323 | 6685 | 7536 | 851
10 | 350 | 6 kg | 60 | 63 | 58 | 66 | 66 | 75 | 66 | 66 | 75 | 10 | 4.7619 | 29.3103 | 12.7323 | 1544 | 1741 | 197
11 | 400 | 6 kg | 60 | 63 | 58 | 66 | 66 | 75 | 66 | 66 | 75 | 10 | 4.7619 | 29.3103 | 12.7323 | 1771 | 1996 | 225
12 | 450 | 6 kg | 60 | 63 | 58 | 66 | 66 | 75 | 66 | 66 | 75 | 10 | 4.7619 | 29.3103 | 12.7323 | 2066 | 2329 | 263
13 | 500 | 6 kg | 60 | 63 | 58 | 66 | 66 | 75 | 66 | 66 | 75 | 10 | 4.7619 | 29.3103 | 12.7323 | 2358 | 2658 | 300
14 | 600 | 6 kg | 60 | 63 | 58 | 66 | 66 | 75 | 66 | 66 | 75 | 10 | 4.7619 | 29.3103 | 12.7323 | 2999 | 3381 | 382
15 | 700 | 6 kg | 60 | 63 | 58 | 66 | 66 | 75 | 66 | 66 | 75 | 10 | 4.7619 | 29.3103 | 12.7323 | 3812 | 4297 | 485
16 | 800 | 6 kg | 60 | 63 | 58 | 66 | 66 | 75 | 66 | 66 | 75 | 10 | 4.7619 | 29.3103 | 12.7323 | 4673 | 5268 | 595
17 | 900 | 6 kg | 60 | 63 | 58 | 66 | 66 | 75 | 66 | 66 | 75 | 10 | 4.7619 | 29.3103 | 12.7323 | 5815 | 6555 | 740
18 | 1000 | 6 kg | 60 | 63 | 58 | 66 | 66 | 75 | 66 | 66 | 75 | 10 | 4.7619 | 29.3103 | 12.7323 | 6993 | 7883 | 890
19 | 350 | 9 kg | 60 | 63 | 58 | 66 | 66 | 75 | 66 | 66 | 75 | 10 | 4.7619 | 29.3103 | 12.7323 | 1592 | 1795 | 203
20 | 400 | 9 kg | 60 | 63 | 58 | 66 | 66 | 75 | 66 | 66 | 75 | 10 | 4.7619 | 29.3103 | 12.7323 | 1836 | 2070 | 234
21 | 450 | 9 kg | 60 | 63 | 58 | 66 | 66 | 75 | 66 | 66 | 75 | 10 | 4.7619 | 29.3103 | 12.7323 | 2179 | 2456 | 277
22 | 500 | 9 kg | 60 | 63 | 58 | 66 | 66 | 75 | 66 | 66 | 75 | 10 | 4.7619 | 29.3103 | 12.7323 | 2493 | 2810 | 317
23 | 600 | 9 kg | 60 | 63 | 58 | 66 | 66 | 75 | 66 | 66 | 75 | 10 | 4.7619 | 29.3103 | 12.7323 | 3182 | 3587 | 405
24 | 700 | 9 kg | 60 | 63 | 58 | 66 | 66 | 75 | 66 | 66 | 75 | 10 | 4.7619 | 29.3103 | 12.7323 | 4050 | 4566 | 516
25 | 800 | 9 kg | 60 | 63 | 58 | 66 | 66 | 75 | 66 | 66 | 75 | 10 | 4.7619 | 29.3103 | 12.7323 | 5045 | 5687 | 642
26 | 900 | 9 kg | 60 | 63 | 58 | 66 | 66 | 75 | 66 | 66 | 75 | 10 | 4.7619 | 29.3103 | 12.7323 | 6318 | 7122 | 804
27 | 1000 | 9 kg | 60 | 63 | 58 | 66 | 66 | 75 | 66 | 66 | 75 | 10 | 4.7619 | 29.3103 | 12.7323 | 7522 | 8480 | 958
28 | 350 | 12 kg | 60 | 63 | 58 | 66 | 66 | 75 | 66 | 66 | 75 | 10 | 4.7619 | 29.3103 | 12.7323 | 1636 | 1844 | 208
29 | 400 | 12 kg | 60 | 63 | 58 | 66 | 66 | 75 | 66 | 66 | 75 | 10 | 4.7619 | 29.3103 | 12.7323 | 1922 | 2167 | 245
1 | 450mm | 12 kg | 60 | 63 | 58 | 97 | 84.6 | 87 | 97 | 84.6 | 87 | 61.6667 | 34.2857 | 50 | 47.7976 | 2287 | 3380 | 1093
2 | 500 | 12 kg | 60 | 63 | 58 | 66 | 66 | 75 | 66 | 66 | 75 | 10 | 4.7619 | 29.3103 | 12.7323 | 2649 | 2986 | 337
3 | 600 | 12 kg | 60 | 63 | 58 | 66 | 66 | 75 | 66 | 66 | 75 | 10 | 4.7619 | 29.3103 | 12.7323 | 3506 | 3952 | 446
4 | 700 | 12 kg | 60 | 63 | 58 | 66 | 66 | 75 | 66 | 66 | 75 | 10 | 4.7619 | 29.3103 | 12.7323 | 4417 | 4979 | 562
5 | 800 | 12 kg | 60 | 63 | 58 | 66 | 66 | 75 | 66 | 66 | 75 | 10 | 4.7619 | 29.3103 | 12.7323 | 5488 | 6187 | 699
6 | 900 | 12 kg | 60 | 63 | 58 | 66 | 66 | 75 | 66 | 66 | 75 | 10 | 4.7619 | 29.3103 | 12.7323 | 6852 | 7724 | 872
7 | 1000 | 12 kg | 60 | 63 | 58 | 66 | 66 | 75 | 66 | 66 | 75 | 10 | 4.7619 | 29.3103 | 12.7323 | 8203 | 9247 | 1044
8 | 350 | 15 kg | 60 | 63 | 58 | 66 | 66 | 75 | 66 | 66 | 75 | 10 | 4.7619 | 29.3103 | 12.7323 | 1712 | 1930 | 218
9 | 400 | 15 kg | 60 | 63 | 58 | 66 | 66 | 75 | 66 | 66 | 75 | 10 | 4.7619 | 29.3103 | 12.7323 | 1998 | 2252 | 254
10 | 450 | 15 kg | 60 | 63 | 58 | 66 | 66 | 75 | 66 | 66 | 75 | 10 | 4.7619 | 29.3103 | 12.7323 | 2417 | 2725 | 308
11 | 500 | 15 kg | 60 | 63 | 58 | 66 | 66 | 75 | 66 | 66 | 75 | 10 | 4.7619 | 29.3103 | 12.7323 | 2800 | 3157 | 357
12 | 600 | 15 kg | 60 | 63 | 58 | 66 | 66 | 75 | 66 | 66 | 75 | 10 | 4.7619 | 29.3103 | 12.7323 | 3669 | 4136 | 467
13 | 700 | 15 kg | 60 | 63 | 58 | 66 | 66 | 75 | 66 | 66 | 75 | 10 | 4.7619 | 29.3103 | 12.7323 | 4752 | 5357 | 605
14 | 800 | 15 kg | 60 | 63 | 58 | 66 | 66 | 75 | 66 | 66 | 75 | 10 | 4.7619 | 29.3103 | 12.7323 | 5926 | 6681 | 755
15 | 900 | 15 kg | 60 | 63 | 58 | 66 | 66 | 75 | 66 | 66 | 75 | 10 | 4.7619 | 29.3103 | 12.7323 | 7420 | 8365 | 945
16 | 1000 | 15 kg | 60 | 63 | 58 | 66 | 66 | 75 | 66 | 66 | 75 | 10 | 4.7619 | 29.3103 | 12.7323 | 8845 | 9971 | 1126
[6 empty] | Note:- | Percentage of raw materials in the finished product of pipe
[7 empty] | H%= | 35
[7 empty] | C%= | 40
[7 empty] | R%= | 25
[5 empty] | Executive Engineer | [5 empty] | Superintending Engineer
[5 empty] | RWS Projects divn | [5 empty] | RWS Circle- Vizianagaram
Vizianagaram

## index (hidden)
1999-2000 | 1998-1999 | 1997-1998 | 2000-2001 | 2001-2002 | 2002-2003 | 2003-2004 | 2004-2005 | 2005-2006 | 2006-2007 | 2007-2008 | 2008-2009 | 2009-2010
[10 empty] | 6 | 7 | 8