## Sheet1
Format for calculating Unit Rate of Finished Item
Copy the relevant item from Abstract_of_items and then add other charges like leads etc. applicable for that item
S.No. | Item code | Description | Unit | Unit Rate
1 | IRR-CCDW-2-3 | Providing and laying insitu vibrated M-15 ( 28 days cube compressive strength not less than 15 N /sq mm ) grade cement concrete using 40 mm down size approved, clean, hard, graded aggregates for foundation filling including cost of all materials, machinery, labour, formwork, cleaning, batching, mixing, placing in position, levelling, vibrating, finishing, curing etc., complete with initial lead upto 50 m and all lifts. (Cement content: 260 kg / cum with use of super plasticiser(0.4% by wt. of cement),CA : 0.90cum, Blending Ratio of CA--50:30:20, FA : 0.40 cum) | Cum | 4125.9
|  | Lead charges of Sand | Cum | 0.4 x(total lead charges)
|  | Lead charges of Coarse Aggregate | Cum | 0.9 x(total lead charges)
|  | Total unit rate of finished work item | Cum | 4125.9 + 0.4x(total lead charges) + 0.9x(total lead charges)
|  | If any dewatering is required,add here |  | Refer guidelines in the Standard data
|  | If any area allowance is required, add here |  | Refer Schedule of Rates
To take print of relevant item, find the item by clicking 'CTRL+F' and enter the relevant item code and then take the print out of that page